## SC11
SC11 |  |  |  | Characteristics - History - Inspection | [11 empty] | Ref: |  | SC11_1
[16 empty] | Version: |  | V3
[16 empty] | Date: |  | 2018-02-05
[7 empty] | MANUFACTURER: |  |  |  | SISU
[7 empty] | HAND OVER: |  |  |  | 1997 |  | GENERAL CONDITIONS |  |  |  | 3
[7 empty] | AGE: |  |  |  | 21
CAPACITY
[7 empty] | MAX LOAD UNDER SPREADER (T): | [7 empty] | 40
[7 empty] | CONTAINER HEIGHT | [7 empty] | (2+1)
[7 empty] | FEM CLASSIFICATION (1) | [6 empty] | DESIGN LIFETIME (2)
[7 empty] | STRUCTURE: |  |  |  | U6 | Q2 | A6 | CYCLES: |  |  | 1000000
[7 empty] | HOIST: |  |  |  | T6 | L2 | M6 | HOURS: |  |  | 12500
[7 empty] | TRAVEL: |  |  |  | T6 | L2 | M6 | HOURS: |  |  | 12500
[8 empty] | (1) |  | From calc notices |  |  |  | (2) | Maximum value, considering the load spectrum taken for design is respected.
[9 empty] | x | Estimated
INSPECTION |  |  | The purpose of this section is to describe the condition of each element: 1 = Bad - 100 = Good
STRUCTURE |  | 75 | Corrosion, structure is scratch but unimpaired
HOIST |  | 45 | Cracks on front left headblock to spreader link, rear right safety latch missing on spreader, container locks worn out, chains slightly corroded
TRAVEL |  | 70 | Underinflated tyres, valve caps missing
ACCESS |  | 20 | Top platform guard rails blocked, broken or with makeshift repairs, blocked top platform access guarding, missing bolts on cabin cage ladder, replaced with welding
HYDRAULIC |  | 50 | Important leak on spreader
ELECTRIC |  | 80 | Broken cable on spreader (small section)
CABIN |  | 30 | Dirty, cracked glass, driver's post in very poor condition, roof slightly corroded
HISTORY |  | Year |  | Description |  |  | Cost K€ |  | Year |  | Description | [7 empty] | Cost K€
OVERVIEW
LIFE TIME |  | Estimated output: |  |  | 11 | Reliability - Availability | [5 empty] | Budget
|  | Service meter (h) |  |  | 20801
STRUCTURE |  | 20.18% |  | Service left (3) |  | Poor Serious leaks which require maintenance or may disable operation and quite old equipment overall which are less reliable. | [5 empty] | Important Engines to be replaced in very short-term, spreader links to be replaced, top guardrails to be fixed, access are in great need of refurbishment and repair (dangerous!), driver is outdated and may need refurbishing.
82262.9207
HOIST |  | 63.68% |  | Service left (3)
11865.5091
TRAVEL |  | 69.69% |  | Service left (3)
9048.9879
(3) | Life time based estimation
SC11 |  |  |  | Repair Items | [11 empty] | Ref: |  | SC11_2
[16 empty] | Version: |  | V3
[16 empty] | Date: |  | 2018-02-05
Méchanism / Hydraulic lot | [10 empty] | Général /Spécific |  | Quantity expected |  | Unit Price (€) |  | Downtime |  | Item - Doc N°/picture | Parts numbers
Motor |  | Installation / removal | [8 empty] | G |  | 2 | [5 empty] | 55-X | N5719900
|  | Supply (new one) | [8 empty] | G |  | 2
|  | Supply (Repair By Exchange) | [8 empty] | G |  | 2
Hoist Cylinder |  | Installation / removal | [8 empty] | G |  | 2 | [5 empty] | 1-X | C5592711
|  | Supply | [8 empty] | G |  | *
|  | Repair fixation | [8 empty] | S |  | 0
|  | Check bolts tightening | [8 empty] | G |  | 0
|  | Cylinder overhaul (joint kit and geometrical measurement) | [8 empty] | G |  | 2
Load Valve |  | Installation / removal | [8 empty] | G |  | 1 | [5 empty] | 68-X | N0808045H
|  | Supply | [8 empty] | G |  | 1
Steering Cylinder |  | Installation / removal | [8 empty] | G |  | 2 | [5 empty] | 2-X | C5592531
|  | Supply | [8 empty] | G |  | *
|  | Check bolts tightening | [8 empty] | G |  | 0
|  | Cylinder overhaul (joint kit and geometrical measurement) | [8 empty] | G |  | 2
Spreader locking Cylinder |  | Installation / removal | [8 empty] | G |  | 2 | [5 empty] | 3-X | C5592000
|  | Supply | [8 empty] | G |  | *
|  | Cylinder overhaul (seal kit and geometrical measurement) | [8 empty] | G |  | 2
Spreader telescopic Cylinder |  | Installation / removal | [8 empty] | G |  | 2 | [5 empty] | 4-X | N5493470
|  | Supply | [8 empty] | G |  | *
|  | Cylinder overhaul (joint kit and geometrical measurement) | [8 empty] | G |  | 2
Spreader translation cylinder |  | Installation / removal | [8 empty] | G |  | 1 | [5 empty] | 60-X | C5592173
|  | Supply | [8 empty] | G |  | *
|  | Cylinder overhaul (joint kit and geometrical measurement) | [8 empty] | G |  | 1
Main hydraulic pump |  | Pump : Installation / removal | [8 empty] | G |  | * | [5 empty] | 5-X | K0301071H
|  | Pump supply | [8 empty] | G |  | *
Hoist Chains |  | Installation / removal | [8 empty] | G |  | * | [5 empty] | 6-X | 60601819 / 60601818
|  | Chains supply | [8 empty] | G |  | *
|  | Fix point Installation / removal | [8 empty] | G |  | 0 | [5 empty] | 52-X
Shock absorber |  | Installation / removal (Complete assembly) | [8 empty] | G |  | 4 | [5 empty] | 8-X | N5622920A
|  | Supply (Complete assembly) | [8 empty] | G |  | 4
Automatic greasing Device |  | Installation / removal | [8 empty] | G |  | * | [5 empty] | 9-X | N5723750
|  | Supply | [8 empty] | G |  | *
Brakes |  | Control Parking brake | [8 empty] | G |  | 4 | [5 empty] | 57-X | N2211067H / N2211068H
|  | Replace parking brake | [8 empty] | G |  | *
|  | Supply Parking brake | [8 empty] | G |  | *
|  | Control service brakes | [8 empty] | G |  | 8 | [5 empty] | 58-X | N2211069H / N2211066H
|  | Replace service brake | [8 empty] | G |  | *
|  | Supply service brake | [8 empty] | G |  | *
Wheels |  | Control wheels chains | [8 empty] | G |  | 4 | [5 empty] | 59-X
Spreader |  | Replace spreader hoist sliding parts | [8 empty] | G |  | 8 | [5 empty] | 67-X | N5387170
|  | Supply spreader hoist sliding parts | [8 empty] | G |  | 4
|  | Twistlock assembly (including sheath) : Installation / removal | [8 empty] | G |  | 4 | [5 empty] | 39-X | N5690740 X1 + N5491700 X1
|  | Twistlock assembly (including sheath) : supply | [8 empty] | G |  | 4
|  | Installation / removal translation wheels | [8 empty] | G |  | 4 | [5 empty] | 56-X | N5241490
|  | Supply translation wheels | [8 empty] | G |  | 4
|  | Sling ring repair (safety latch) | [8 empty] | G |  | 2 | [5 empty] | 40-X
|  | Sliding parts replace and supply (all) | [8 empty] | G |  | 1 | [5 empty] | 61-X | N5540640 X4 + N5540630 X4 + N4076500 X4 + N5717090 X2
Head block |  | Installation / removal (one side) | [8 empty] | G |  | 0 | [5 empty] | 37-X
|  | Supply Main beam | [8 empty] | G |  | 0 | [6 empty] | N5628131 or N5628141
|  | Supply trolley beam | [8 empty] | G |  | 0 | [6 empty] | N5692780
|  | 1 Link and 2 pads between spreader and headblock : Installation / removal and supply | [8 empty] | G |  | 4 | [5 empty] | 38-X | N5242370 X1 + N5361000 X2
4000 h Overhaul |  | Hydraulic main circuit : oil and filters replacement and clean the tanks | [8 empty] | G |  | 1 | [5 empty] | 11-X
|  | Hydraulic main circuit : cooling circuit cleaning | [8 empty] | G |  | 1 | [5 empty] | 63-X
|  | Accumulators checking (all) | [8 empty] | G |  | 1 | [5 empty] | 12-X
|  | Hydraulic pressure checking and analysis (Hoit, Steering, spreader, main, return) | [8 empty] | G |  | 1 | [5 empty] | 13-X
|  | Overhaul hydraulic circuit (check and repair leakage, pipe and connection replacement if needed) on straddle including spreader. | [8 empty] | G |  | 1 | [5 empty] | 14-X
|  | Overhaul greasing circuit (check and repair leakage, pipe and connection replacement if needed) on straddle including spreader. | [8 empty] | G |  | 1 | [5 empty] | 15-X
|  | Motor Oil and Filter (oil + fuel) replacement | [8 empty] | G |  | 2 | [5 empty] | 16-X
|  | Angular gearbox : oil replacement | [8 empty] | G |  | 4 | [5 empty] | 17-X
|  | Main gearbox : oil and filters replacement | [8 empty] | G |  | 2 | [5 empty] | 18-X
|  | Main gearbox : Pressure checking | [8 empty] | G |  | 2 | [5 empty] | 19-X
|  | Drive chains : oil replacement and chain check | [8 empty] | G |  | 4 | [5 empty] | 20-X
|  | Steering : Adjust wheels geometry | [8 empty] | G |  | 8 | [5 empty] | 21-X
|  | Steering : check steering device (bearings) | [8 empty] | G |  | 8 | [5 empty] | 22-X
|  | Check tires rims (NDT) | [8 empty] | G |  | 8 | [5 empty] | 23-X
|  | Check tires pressure | [8 empty] | G |  | 8 | [5 empty] | 24-X
|  | Check wheels tightening | [8 empty] | G |  | 8 | [5 empty] | 25-X
|  | Motor cooling : Circuit cleaning | [8 empty] | G |  | 0 | [5 empty] | 64-X
|  | Motor cooling : Replace main flexible pipe | [8 empty] | G |  | 0 | [5 empty] | 65-X
|  | Motor cooling : Check Thermostat | [8 empty] | G |  | 0 | [5 empty] | 66-X
|  | Motor : Clean the fuel tanks | [8 empty] | G |  | 2 | [5 empty] | 28-X
|  | Check the hoist chains (elongation, wear) | [8 empty] | G |  | 4 | [5 empty] | 29-X

## SC12
SC12 |  |  |  | Characteristics - History - Inspection | [11 empty] | Ref: |  | SC12_1
[16 empty] | Version: |  | 2
[16 empty] | Date: |  | 2018-02-05
[7 empty] | MANUFACTURER |  |  |  | SISU
[7 empty] | HAND OVER: |  |  |  | 1997 |  | GENERAL CONDITIONS |  |  |  | -
[7 empty] | AGE: |  |  |  | 21
CAPACITY
[7 empty] | MAX LOAD UNDER SPREADER (T): | [7 empty] | 40
[7 empty] | CONTAINER HEIGHT | [7 empty] | (2+1)
[7 empty] | FEM CLASSIFICATION (1) | [6 empty] | DESIGN LIFETIME (2)
[7 empty] | STRUCTURE: |  |  |  | U6 | Q2 | A6 | CYCLES: |  |  | 1000000
[7 empty] | HOIST: |  |  |  | T6 | L2 | M6 | HOURS: |  |  | 12500
[7 empty] | TRAVEL: |  |  |  | T6 | L2 | M6 | HOURS: |  |  | 12500
[8 empty] | (1) |  | From calc notices |  |  |  | (2) | Maximum value, considering the load spectrum taken for design is respected.
[9 empty] | x | Estimated
INSPECTION |  |  | The purpose of this section is to describe the condition of each element: 1 = Bad - 100 = Good
STRUCTURE |  | 80 | -
HOIST |  | 30 | Safety latch missing on spreader, container locks worn out. Load control valve out of service. Bolts missing on cylinfer fixation.
TRAVEL |  | 60 | Hydraulic oil leakages.
ACCESS |  | 70 | First ladder damaged.
HYDRAULIC |  | 20 | Important oil leakage.
ELECTRIC |  | 80 | -
CABIN |  | 30 | Dirty, cracked glass, driver's post in very poor condition, roof slightly corroded
HISTORY |  | Year |  | Description |  |  | Cost K€ |  | Year |  | Description | [7 empty] | Cost K€
OVERVIEW
LIFE TIME |  | Estimated output: |  |  | 11 | Reliability - Availability | [5 empty] | Budget
|  | Service meter (h) |  |  | 22646
STRUCTURE |  | 21.97% |  | Service left (3) |  | Poor Serious leaks which require maintenance or may disable operation and quite old equipment overall which are less reliable. | [5 empty] | Important Engines to be replaced in very short-term, access need to be repaired, driver cabin is outdated and may need refurbishing.
80417.9207
HOIST |  | 69.32% |  | Service left (3)
10020.5091
TRAVEL |  | 75.87% |  | Service left (3)
7203.9879
(3) | Life time based estimation
SC12 |  |  |  | Repair Items | [11 empty] | Ref: |  | SC12_2
[16 empty] | Version: |  | 2
[16 empty] | Date: |  | 2018-02-05
Méchanism / Hydraulic lot | [10 empty] | Général /Spécific |  | Quantity expected |  | Unit Price (€) |  | Downtime |  | Item - Doc N°/picture | Parts numbers
Motor |  | Installation / removal | [8 empty] | G |  | 2 | [5 empty] | 55-X
|  | Supply (new one) | [8 empty] | G |  | 2
|  | Supply (Repair By Exchange) | [8 empty] | G |  | 2
Hoist Cylinder |  | Installation / removal | [8 empty] | G |  | 2 | [5 empty] | 1-X
|  | Supply | [8 empty] | G |  | *
|  | Repair fixation | [8 empty] | S |  | 1
|  | Check bolts tightening | [8 empty] | G |  | 0
|  | Cylinder overhaul (joint kit and geometrical measurement) | [8 empty] | G |  | 2
Load Valve |  | Installation / removal | [8 empty] | G |  | 1 | [5 empty] | 68-X | N0808045H
|  | Supply | [8 empty] | G |  | 1
Steering Cylinder |  | Installation / removal | [8 empty] | G |  | 2 | [5 empty] | 2-X
|  | Supply | [8 empty] | G |  | *
|  | Check bolts tightening | [8 empty] | G |  | 0
|  | Cylinder overhaul (joint kit and geometrical measurement) | [8 empty] | G |  | 2
Spreader locking Cylinder |  | Installation / removal | [8 empty] | G |  | 2 | [5 empty] | 3-X
|  | Supply | [8 empty] | G |  | *
|  | Cylinder overhaul (seal kit and geometrical measurement) | [8 empty] | G |  | 2
Spreader telescopic Cylinder |  | Installation / removal | [8 empty] | G |  | 2 | [5 empty] | 4-X
|  | Supply | [8 empty] | G |  | *
|  | Cylinder overhaul (joint kit and geometrical measurement) | [8 empty] | G |  | 2
Spreader translation cylinder |  | Installation / removal | [8 empty] | G |  | 1 | [5 empty] | 60-X
|  | Supply | [8 empty] | G |  | *
|  | Cylinder overhaul (joint kit and geometrical measurement) | [8 empty] | G |  | 1
Main hydraulic pump |  | Pump : Installation / removal | [8 empty] | G |  | * | [5 empty] | 5-X
|  | Pump supply | [8 empty] | G |  | *
Hoist Chains |  | Installation / removal | [8 empty] | G |  | * | [5 empty] | 6-X
|  | Chains supply | [8 empty] | G |  | *
|  | Fix point Installation / removal | [8 empty] | G |  | 0 | [5 empty] | 52-X
Shock absorber |  | Installation / removal (Complete assembly) | [8 empty] | G |  | 5 | [5 empty] | 8-X
|  | Supply (Complete assembly) | [8 empty] | G |  | 5
Automatic greasing Device |  | Installation / removal | [8 empty] | G |  | * | [5 empty] | 9-X
|  | Supply | [8 empty] | G |  | *
Brakes |  | Control Parking brake | [8 empty] | G |  | 4 | [5 empty] | 57-X
|  | Replace parking brake | [8 empty] | G |  | *
|  | Supply Parking brake | [8 empty] | G |  | *
|  | Control service brakes | [8 empty] | G |  | 8 | [5 empty] | 58-X
|  | Replace service brake | [8 empty] | G |  | *
|  | Supply service brake | [8 empty] | G |  | *
Wheels |  | Control wheels chains | [8 empty] | G |  | 4 | [5 empty] | 59-X
Spreader |  | Replace spreader hoist sliding parts | [8 empty] | G |  | 4 | [5 empty] | 67-X
|  | Supply spreader hoist sliding parts | [8 empty] | G |  | 4
|  | Twistlock assembly (including sheath) : Installation / removal | [8 empty] | G |  | 4 | [5 empty] | 39-X
|  | Twistlock assembly (including sheath) : supply | [8 empty] | G |  | 4
|  | Installation / removal translation wheels | [8 empty] | G |  | 4 | [5 empty] | 56-X
|  | Supply translation wheels | [8 empty] | G |  | 4
|  | Sling ring repair (safety latch) | [8 empty] | G |  | 4 | [5 empty] | 40-X
|  | Sliding parts replace and supply (all) | [8 empty] | G |  | 1 | [5 empty] | 61-X
Head block |  | Installation / removal (one side) | [8 empty] | G |  | 0 | [5 empty] | 37-X
|  | Supply | [8 empty] | G |  | 0
|  | 1 Link and 2 pads between spreader and headblock : Installation / removal and supply | [8 empty] | G |  | 0 | [5 empty] | 38-X
4000 h Overhaul |  | Hydraulic main circuit : oil and filters replacement and clean the tanks | [8 empty] | G |  | 1 | [5 empty] | 11-X
|  | Hydraulic main circuit : cooling circuit cleaning | [8 empty] | G |  | 1 | [5 empty] | 63-X
|  | Accumulators checking (all) | [8 empty] | G |  | 1 | [5 empty] | 12-X
|  | Hydraulic pressure checking and analysis (Hoit, Steering, spreader, main, return) | [8 empty] | G |  | 1 | [5 empty] | 13-X
|  | Overhaul hydraulic circuit (check and repair leakage, pipe and connection replacement if needed) on straddle including spreader. | [8 empty] | G |  | 1 | [5 empty] | 14-X
|  | Overhaul greasing circuit (check and repair leakage, pipe and connection replacement if needed) on straddle including spreader. | [8 empty] | G |  | 1 | [5 empty] | 15-X
|  | Motor Oil and Filter (oil + fuel) replacement | [8 empty] | G |  | 2 | [5 empty] | 16-X
|  | Angular gearbox : oil replacement | [8 empty] | G |  | 4 | [5 empty] | 17-X
|  | Main gearbox : oil and filters replacement | [8 empty] | G |  | 2 | [5 empty] | 18-X
|  | Main gearbox : Pressure checking | [8 empty] | G |  | 2 | [5 empty] | 19-X
|  | Drive chains : oil replacement and chain check | [8 empty] | G |  | 4 | [5 empty] | 20-X
|  | Steering : Adjust wheels geometry | [8 empty] | G |  | 8 | [5 empty] | 21-X
|  | Steering : check steering device (bearings) | [8 empty] | G |  | 8 | [5 empty] | 22-X
|  | Check tires rims (NDT) | [8 empty] | G |  | 8 | [5 empty] | 23-X
|  | Check tires pressure | [8 empty] | G |  | 8 | [5 empty] | 24-X
|  | Check wheels tightening | [8 empty] | G |  | 8 | [5 empty] | 25-X
|  | Motor cooling : Circuit cleaning | [8 empty] | G |  | 0 | [5 empty] | 64-X
|  | Motor cooling : Replace main flexible pipe | [8 empty] | G |  | 0 | [5 empty] | 65-X
|  | Motor cooling : Check Thermostat | [8 empty] | G |  | 0 | [5 empty] | 66-X
|  | Motor : Clean the fuel tanks | [8 empty] | G |  | 2 | [5 empty] | 28-X
|  | Check the hoist chains (elongation, wear) | [8 empty] | G |  | 4 | [5 empty] | 29-X

## SC13
SC13 |  |  |  | Characteristics - History - Inspection | [11 empty] | Ref: |  | SC13_1
[16 empty] | Version: |  | V3
[16 empty] | Date: |  | 2018-02-05
[7 empty] | MANUFACTURER: |  |  |  | SISU
[7 empty] | HAND OVER: |  |  |  | 1997 |  | GENERAL CONDITIONS |  |  |  | 3
[7 empty] | AGE: |  |  |  | 21
CAPACITY
[7 empty] | MAX LOAD UNDER SPREADER (T): | [7 empty] | 40
[7 empty] | CONTAINER HEIGHT | [7 empty] | (2+1)
[7 empty] | FEM CLASSIFICATION (1) | [6 empty] | DESIGN LIFETIME (2)
[7 empty] | STRUCTURE: |  |  |  | U6 | Q2 | A6 | CYCLES: |  |  | 1000000
[7 empty] | HOIST: |  |  |  | T6 | L2 | M6 | HOURS: |  |  | 12500
[7 empty] | TRAVEL: |  |  |  | T6 | L2 | M6 | HOURS: |  |  | 12500
[8 empty] | (1) |  | From calc notices |  |  |  | (2) | Maximum value, considering the load spectrum taken for design is respected.
[9 empty] | x | Estimated
INSPECTION |  |  | The purpose of this section is to describe the condition of each element: 1 = Bad - 100 = Good
STRUCTURE |  | 85 | Slight corrosion, structure is scratch but unimpaired
HOIST |  | 20 | Headblock bumped on the rear side: trolley is out of order and headblock is deformed (rear right hand side corner), headblock deformed on front side (plastification), missing greasing hoses on guide rails
TRAVEL |  | 90 | Slight tyre wear
ACCESS |  | 25 | Bolts missing on cabin cage ladder with makeshift and dubious welding repair instead, blocked top platform access guarding, block top platform guard rails
HYDRAULIC |  | 50 | Spreader front cylinder leak, hoisting cylinder leak
ELECTRIC |  | 90 | Bottom electrical cabinet sealing to be replaced (waterproofness)
CABIN |  | 50 | Broken glass, roof slightly corroded, driver's post in mediocre condition
HISTORY |  | Year |  | Description |  |  | Cost K€ |  | Year |  | Description | [7 empty] | Cost K€
OVERVIEW
LIFE TIME |  | Estimated output: |  |  | 11 | Reliability - Availability | [5 empty] | Budget
|  | Service meter (h) |  |  | 19140
STRUCTURE |  | 18.57% |  | Service left (3) |  | Very poor (out of service) Serious hoisitng cylinder which require maintenance or may disable operation and quite old equipment overall which are less reliable. | [5 empty] | Important Engines to be replaced in very short-term, main hoist cylinder needs to be fixed, headblock and spreader are out of comission and require important repair, top guardrails to be fixed, access are in great need of refurbishing and repairing (dangerous!).
83923.9207
HOIST |  | 58.59% |  | Service left (3)
13526.5091
TRAVEL |  | 64.12% |  | Service left (3)
10709.9879
(3) | Life time based estimation
SC13 |  |  |  | Repair Items | [11 empty] | Ref: |  | SC13_2
[16 empty] | Version: |  | V3
[16 empty] | Date: |  | 2018-02-05
Méchanism / Hydraulic lot | [10 empty] | Général /Spécific |  | Quantity expected |  | Unit Price (€) |  | Downtime |  | Item - Doc N°/picture | Parts numbers
Motor |  | Installation / removal | [8 empty] | G |  | 2 | [5 empty] | 55-X
|  | Supply (new one) | [8 empty] | G |  | 2
|  | Supply (Repair By Exchange) | [8 empty] | G |  | 2
Hoist Cylinder |  | Installation / removal | [8 empty] | G |  | 2 | [5 empty] | 1-X
|  | Supply | [8 empty] | G |  | *
|  | Repair fixation | [8 empty] | S |  | 0
|  | Check bolts tightening | [8 empty] | G |  | 0
|  | Cylinder overhaul (joint kit and geometrical measurement) | [8 empty] | G |  | 2
Load Valve |  | Installation / removal | [8 empty] | G |  | 1 | [5 empty] | 68-X | N0808045H
|  | Supply | [8 empty] | G |  | 1
Steering Cylinder |  | Installation / removal | [8 empty] | G |  | 2 | [5 empty] | 2-X
|  | Supply | [8 empty] | G |  | *
|  | Check bolts tightening | [8 empty] | G |  | 0
|  | Cylinder overhaul (joint kit and geometrical measurement) | [8 empty] | G |  | 2
Spreader locking Cylinder |  | Installation / removal | [8 empty] | G |  | 2 | [5 empty] | 3-X
|  | Supply | [8 empty] | G |  | *
|  | Cylinder overhaul (seal kit and geometrical measurement) | [8 empty] | G |  | 2
Spreader telescopic Cylinder |  | Installation / removal | [8 empty] | G |  | 2 | [5 empty] | 4-X
|  | Supply | [8 empty] | G |  | *
|  | Cylinder overhaul (joint kit and geometrical measurement) | [8 empty] | G |  | 2
Spreader translation cylinder |  | Installation / removal | [8 empty] | G |  | 1 | [5 empty] | 60-X
|  | Supply | [8 empty] | G |  | *
|  | Cylinder overhaul (joint kit and geometrical measurement) | [8 empty] | G |  | 1
Main hydraulic pump |  | Pump : Installation / removal | [8 empty] | G |  | * | [5 empty] | 5-X
|  | Pump supply | [8 empty] | G |  | *
Hoist Chains |  | Installation / removal | [8 empty] | G |  | * | [5 empty] | 6-X
|  | Chains supply | [8 empty] | G |  | *
|  | Fix point Installation / removal | [8 empty] | G |  | 3 | [5 empty] | 52-X
Shock absorber |  | Installation / removal (Complete assembly) | [8 empty] | G |  | 5 | [5 empty] | 8-X
|  | Supply (Complete assembly) | [8 empty] | G |  | 5
Automatic greasing Device |  | Installation / removal | [8 empty] | G |  | * | [5 empty] | 9-X
|  | Supply | [8 empty] | G |  | *
Brakes |  | Control Parking brake | [8 empty] | G |  | 4 | [5 empty] | 57-X
|  | Replace parking brake | [8 empty] | G |  | *
|  | Supply Parking brake | [8 empty] | G |  | *
|  | Control service brakes | [8 empty] | G |  | 8 | [5 empty] | 58-X
|  | Replace service brake | [8 empty] | G |  | *
|  | Supply service brake | [8 empty] | G |  | *
Wheels |  | Control wheels chains | [8 empty] | G |  | 4 | [5 empty] | 59-X
Spreader |  | Replace spreader hoist sliding parts | [8 empty] | G |  | 4 | [5 empty] | 67-X
|  | Supply spreader hoist sliding parts | [8 empty] | G |  | 4
|  | Twistlock assembly (including sheath) : Installation / removal | [8 empty] | G |  | 4 | [5 empty] | 39-X
|  | Twistlock assembly (including sheath) : supply | [8 empty] | G |  | 4
|  | Installation / removal translation wheels | [8 empty] | G |  | 4 | [5 empty] | 56-X
|  | Supply translation wheels | [8 empty] | G |  | 4
|  | Sling ring repair (safety latch) | [8 empty] | G |  | 3 | [5 empty] | 40-X
|  | Sliding parts replace and supply (all) | [8 empty] | G |  | 1 | [5 empty] | 61-X
Head block |  | Installation / removal (one side) | [8 empty] | G |  | 1 | [5 empty] | 37-X
|  | Supply | [8 empty] | G |  | 1
|  | 1 Link and 2 pads between spreader and headblock : Installation / removal and supply | [8 empty] | G |  | 2 | [5 empty] | 38-X
4000 h Overhaul |  | Hydraulic main circuit : oil and filters replacement and clean the tanks | [8 empty] | G |  | 1 | [5 empty] | 11-X
|  | Hydraulic main circuit : cooling circuit cleaning | [8 empty] | G |  | 1 | [5 empty] | 63-X
|  | Accumulators checking (all) | [8 empty] | G |  | 1 | [5 empty] | 12-X
|  | Hydraulic pressure checking and analysis (Hoit, Steering, spreader, main, return) | [8 empty] | G |  | 1 | [5 empty] | 13-X
|  | Overhaul hydraulic circuit (check and repair leakage, pipe and connection replacement if needed) on straddle including spreader. | [8 empty] | G |  | 1 | [5 empty] | 14-X
|  | Overhaul greasing circuit (check and repair leakage, pipe and connection replacement if needed) on straddle including spreader. | [8 empty] | G |  | 1 | [5 empty] | 15-X
|  | Motor Oil and Filter (oil + fuel) replacement | [8 empty] | G |  | 2 | [5 empty] | 16-X
|  | Angular gearbox : oil replacement | [8 empty] | G |  | 4 | [5 empty] | 17-X
|  | Main gearbox : oil and filters replacement | [8 empty] | G |  | 2 | [5 empty] | 18-X
|  | Main gearbox : Pressure checking | [8 empty] | G |  | 2 | [5 empty] | 19-X
|  | Drive chains : oil replacement and chain check | [8 empty] | G |  | 4 | [5 empty] | 20-X
|  | Steering : Adjust wheels geometry | [8 empty] | G |  | 8 | [5 empty] | 21-X
|  | Steering : check steering device (bearings) | [8 empty] | G |  | 8 | [5 empty] | 22-X
|  | Check tires rims (NDT) | [8 empty] | G |  | 8 | [5 empty] | 23-X
|  | Check tires pressure | [8 empty] | G |  | 8 | [5 empty] | 24-X
|  | Check wheels tightening | [8 empty] | G |  | 8 | [5 empty] | 25-X
|  | Motor cooling : Circuit cleaning | [8 empty] | G |  | 0 | [5 empty] | 64-X
|  | Motor cooling : Replace main flexible pipe | [8 empty] | G |  | 0 | [5 empty] | 65-X
|  | Motor cooling : Check Thermostat | [8 empty] | G |  | 0 | [5 empty] | 66-X
|  | Motor : Clean the fuel tanks | [8 empty] | G |  | 2 | [5 empty] | 28-X
|  | Check the hoist chains (elongation, wear) | [8 empty] | G |  | 4 | [5 empty] | 29-X

## SC14
SC14 |  |  |  | Characteristics - History - Inspection | [11 empty] | Ref: |  | SC14_1
[16 empty] | Version: |  | V3
[16 empty] | Date: |  | 2018-02-05
[7 empty] | MANUFACTURER: |  |  |  | SISU
[7 empty] | HAND OVER: |  |  |  | 1997 |  | GENERAL CONDITIONS |  |  |  | 4
[7 empty] | AGE: |  |  |  | 21
CAPACITY
[7 empty] | MAX LOAD UNDER SPREADER (T): | [7 empty] | 40
[7 empty] | CONTAINER HEIGHT | [7 empty] | (2+1)
[7 empty] | FEM CLASSIFICATION (1) | [6 empty] | DESIGN LIFETIME (2)
[7 empty] | STRUCTURE: |  |  |  | U6 | Q2 | A6 | CYCLES: |  |  | 1000000
[7 empty] | HOIST: |  |  |  | T6 | L2 | M6 | HOURS: |  |  | 12500
[7 empty] | TRAVEL: |  |  |  | T6 | L2 | M6 | HOURS: |  |  | 12500
[8 empty] | (1) |  | From calc notices |  |  |  | (2) | Maximum value, considering the load spectrum taken for design is respected.
[9 empty] | x | Estimated
INSPECTION |  |  | The purpose of this section is to describe the condition of each element: 1 = Bad - 100 = Good
STRUCTURE |  | 85 | Slight corrosion, structure is slightly scratch but unimpaired
HOIST |  | 70 | Deformed and slacking container locks, deformed headblock to spreader links, spreader expand and retract cylinders leaks
TRAVEL |  | 85 | Scratched tyre
ACCESS |  | 20 | Bolts missing on cabin cage ladder with makeshift and dubious welding repair instead, blocked top platform access guarding, block top platform guard rails, loosely fixed front catwalk
HYDRAULIC |  | 45 | Spreader front and rear cylinders leak, hoisting cylinder leak
ELECTRIC |  | 100 | Ok
CABIN |  | 35 | Dirty driver cab, driver's post in poor condition, roof slightly corroded
HISTORY |  | Year |  | Description |  |  | Cost K€ |  | Year |  | Description | [7 empty] | Cost K€
OVERVIEW
LIFE TIME |  | Estimated output: |  |  | 11 | Reliability - Availability | [5 empty] | Budget
|  | Service meter (h) |  |  | 17213
STRUCTURE |  | 16.7% |  | Service left (3) |  | Poor Serious hoisitng cylinder leak which require maintenance or may disable operation and quite old equipment overall which are less reliable. | [5 empty] | Average Engines to be replaced in short-term, main hoist cylinder needs to be fixed, top guardrails to be fixed, access are in great need of refurbishing and repairing (dangerous!).
85850.9207
HOIST |  | 52.69% |  | Service left (3)
15453.5091
TRAVEL |  | 57.67% |  | Service left (3)
12636.9879
(3) | Life time based estimation
SC14 |  |  |  | Repair Items | [11 empty] | Ref: |  | SC14_2
[16 empty] | Version: |  | V3
[16 empty] | Date: |  | 2018-02-05
Méchanism / Hydraulic lot | [10 empty] | Général /Spécific |  | Quantity expected |  | Unit Price (€) |  | Downtime |  | Item - Doc N°/picture | Parts numbers
Motor |  | Installation / removal | [8 empty] | G |  | 2 | [5 empty] | 55-X
|  | Supply (new one) | [8 empty] | G |  | 2
|  | Supply (Repair By Exchange) | [8 empty] | G |  | 2
Hoist Cylinder |  | Installation / removal | [8 empty] | G |  | 2 | [5 empty] | 1-X
|  | Supply | [8 empty] | G |  | *
|  | Repair fixation | [8 empty] | S |  | 0
|  | Check bolts tightening | [8 empty] | G |  | 0
|  | Cylinder overhaul (joint kit and geometrical measurement) | [8 empty] | G |  | 2
Load Valve |  | Installation / removal | [8 empty] | G |  | 0 | [5 empty] | 68-X | N0808045H
|  | Supply | [8 empty] | G |  | 0
Steering Cylinder |  | Installation / removal | [8 empty] | G |  | 2 | [5 empty] | 2-X
|  | Supply | [8 empty] | G |  | *
|  | Check bolts tightening | [8 empty] | G |  | 0
|  | Cylinder overhaul (joint kit and geometrical measurement) | [8 empty] | G |  | 2
Spreader locking Cylinder |  | Installation / removal | [8 empty] | G |  | 2 | [5 empty] | 3-X
|  | Supply | [8 empty] | G |  | *
|  | Cylinder overhaul (seal kit and geometrical measurement) | [8 empty] | G |  | 2
Spreader telescopic Cylinder |  | Installation / removal | [8 empty] | G |  | 2 | [5 empty] | 4-X
|  | Supply | [8 empty] | G |  | *
|  | Cylinder overhaul (joint kit and geometrical measurement) | [8 empty] | G |  | 2
Spreader translation cylinder |  | Installation / removal | [8 empty] | G |  | 2 | [5 empty] | 60-X
|  | Supply | [8 empty] | G |  | *
|  | Cylinder overhaul (joint kit and geometrical measurement) | [8 empty] | G |  | 2
Main hydraulic pump |  | Pump : Installation / removal | [8 empty] | G |  | * | [5 empty] | 5-X
|  | Pump supply | [8 empty] | G |  | *
Hoist Chains |  | Installation / removal | [8 empty] | G |  | * | [5 empty] | 6-X
|  | Chains supply | [8 empty] | G |  | *
|  | Fix point Installation / removal | [8 empty] | G |  | 0 | [5 empty] | 52-X
Shock absorber |  | Installation / removal (Complete assembly) | [8 empty] | G |  | 3 | [5 empty] | 8-X
|  | Supply (Complete assembly) | [8 empty] | G |  | 3
Automatic greasing Device |  | Installation / removal | [8 empty] | G |  | * | [5 empty] | 9-X
|  | Supply | [8 empty] | G |  | *
Brakes |  | Control Parking brake | [8 empty] | G |  | 4 | [5 empty] | 57-X
|  | Replace parking brake | [8 empty] | G |  | *
|  | Supply Parking brake | [8 empty] | G |  | *
|  | Control service brakes | [8 empty] | G |  | 8 | [5 empty] | 58-X
|  | Replace service brake | [8 empty] | G |  | *
|  | Supply service brake | [8 empty] | G |  | *
Wheels |  | Control wheels chains | [8 empty] | G |  | 4 | [5 empty] | 59-X
Spreader |  | Replace spreader hoist sliding parts | [8 empty] | G |  | 4 | [5 empty] | 67-X
|  | Supply spreader hoist sliding parts | [8 empty] | G |  | 4
|  | Twistlock assembly (including sheath) : Installation / removal | [8 empty] | G |  | 4 | [5 empty] | 39-X
|  | Twistlock assembly (including sheath) : supply | [8 empty] | G |  | 4
|  | Installation / removal translation wheels | [8 empty] | G |  | 4 | [5 empty] | 56-X
|  | Supply translation wheels | [8 empty] | G |  | 4
|  | Sling ring repair (safety latch) | [8 empty] | G |  | 2 | [5 empty] | 40-X
|  | Sliding parts replace and supply (all) | [8 empty] | G |  | 1 | [5 empty] | 61-X
Head block |  | Installation / removal (one side) | [8 empty] | G |  | 0 | [5 empty] | 37-X
|  | Supply | [8 empty] | G |  | 0
|  | 1 Link and 2 pads between spreader and headblock : Installation / removal and supply | [8 empty] | G |  | 1 | [5 empty] | 38-X
4000 h Overhaul |  | Hydraulic main circuit : oil and filters replacement and clean the tanks | [8 empty] | G |  | 1 | [5 empty] | 11-X
|  | Hydraulic main circuit : cooling circuit cleaning | [8 empty] | G |  | 1 | [5 empty] | 63-X
|  | Accumulators checking (all) | [8 empty] | G |  | 1 | [5 empty] | 12-X
|  | Hydraulic pressure checking and analysis (Hoit, Steering, spreader, main, return) | [8 empty] | G |  | 1 | [5 empty] | 13-X
|  | Overhaul hydraulic circuit (check and repair leakage, pipe and connection replacement if needed) on straddle including spreader. | [8 empty] | G |  | 1 | [5 empty] | 14-X
|  | Overhaul greasing circuit (check and repair leakage, pipe and connection replacement if needed) on straddle including spreader. | [8 empty] | G |  | 1 | [5 empty] | 15-X
|  | Motor Oil and Filter (oil + fuel) replacement | [8 empty] | G |  | 2 | [5 empty] | 16-X
|  | Angular gearbox : oil replacement | [8 empty] | G |  | 4 | [5 empty] | 17-X
|  | Main gearbox : oil and filters replacement | [8 empty] | G |  | 2 | [5 empty] | 18-X
|  | Main gearbox : Pressure checking | [8 empty] | G |  | 2 | [5 empty] | 19-X
|  | Drive chains : oil replacement and chain check | [8 empty] | G |  | 4 | [5 empty] | 20-X
|  | Steering : Adjust wheels geometry | [8 empty] | G |  | 8 | [5 empty] | 21-X
|  | Steering : check steering device (bearings) | [8 empty] | G |  | 8 | [5 empty] | 22-X
|  | Check tires rims (NDT) | [8 empty] | G |  | 8 | [5 empty] | 23-X
|  | Check tires pressure | [8 empty] | G |  | 8 | [5 empty] | 24-X
|  | Check wheels tightening | [8 empty] | G |  | 8 | [5 empty] | 25-X
|  | Motor cooling : Circuit cleaning | [8 empty] | G |  | 0 | [5 empty] | 64-X
|  | Motor cooling : Replace main flexible pipe | [8 empty] | G |  | 0 | [5 empty] | 65-X
|  | Motor cooling : Check Thermostat | [8 empty] | G |  | 0 | [5 empty] | 66-X
|  | Motor : Clean the fuel tanks | [8 empty] | G |  | 2 | [5 empty] | 28-X
|  | Check the hoist chains (elongation, wear) | [8 empty] | G |  | 4 | [5 empty] | 29-X

## SC15
SC15 |  |  |  | Characteristics - History - Inspection | [11 empty] | Ref: |  | SC15_1
[16 empty] | Version: |  | V3
[16 empty] | Date: |  | 2018-02-05
[7 empty] | MANUFACTURER: |  |  |  | SISU
[7 empty] | HAND OVER: |  |  |  | 1997 |  | GENERAL CONDITIONS |  |  |  | 5
[7 empty] | AGE: |  |  |  | 21
CAPACITY
[7 empty] | MAX LOAD UNDER SPREADER (T): | [7 empty] | 40
[7 empty] | CONTAINER HEIGHT | [7 empty] | (2+1)
[7 empty] | FEM CLASSIFICATION (1) | [6 empty] | DESIGN LIFETIME (2)
[7 empty] | STRUCTURE: |  |  |  | U6 | Q2 | A6 | CYCLES: |  |  | 1000000
[7 empty] | HOIST: |  |  |  | T6 | L2 | M6 | HOURS: |  |  | 12500
[7 empty] | TRAVEL: |  |  |  | T6 | L2 | M6 | HOURS: |  |  | 12500
[8 empty] | (1) |  | From calc notices |  |  |  | (2) | Maximum value, considering the load spectrum taken for design is respected.
[9 empty] | x | Estimated
INSPECTION |  |  | The purpose of this section is to describe the condition of each element: 1 = Bad - 100 = Good
STRUCTURE |  | 85 | Slight corrosion, structure is scratch but unimpaired
HOIST |  | 70 | Guide rails are dry (lack of grease, greasing circuit disconnected), headblock to spreader chain link deformed
TRAVEL |  | 40 | Underinflated tyres, valve caps missing, unprotected cardan joint
ACCESS |  | 20 | Steering mechanism access disassembled, top platform guardrails deformed, cabin cage ladder deformed and makeshift repair, blocked top platform access guarding
HYDRAULIC |  | 75 | Slight oil leaks near sterring mechanism and at top platform
ELECTRIC |  | 100 | Ok
CABIN |  | 60 | Air conditioning unit damaged, driving cab is in decent condition, roof slightly corroded
HISTORY |  | Year |  | Description |  |  | Cost K€ |  | Year |  | Description | [7 empty] | Cost K€
|  | 2017 ? |  | New motor installed
OVERVIEW
LIFE TIME |  | Estimated output: |  |  | 11 | Reliability - Availability | [5 empty] | Budget
|  | Service meter (h) |  |  | 20906
STRUCTURE |  | 20.28% |  | Service left (3) |  | Good Aging equipment overall which are slightly less reliable. | [5 empty] | Average Top guardrails to be fixed, access are in great need of refurbishing and repairing (dangerous!).
82157.9207
HOIST |  | 64% |  | Service left (3)
11760.5091
TRAVEL |  | 70.04% |  | Service left (3)
8943.9879
(3) | Life time based estimation
SC15 |  |  |  | Repair Items | [11 empty] | Ref: |  | SC15_2
[16 empty] | Version: |  | V3
[16 empty] | Date: |  | 2018-02-05
Méchanism / Hydraulic lot | [10 empty] | Général /Spécific |  | Quantity expected |  | Unit Price (€) |  | Downtime |  | Item - Doc N°/picture | Parts numbers
Motor |  | Installation / removal | [8 empty] | G |  | 0 | [5 empty] | 55-X
|  | Supply (new one) | [8 empty] | G |  | 0
|  | Supply (Repair By Exchange) | [8 empty] | G |  | 0
Hoist Cylinder |  | Installation / removal | [8 empty] | G |  | 2 | [5 empty] | 1-X
|  | Supply | [8 empty] | G |  | *
|  | Repair fixation | [8 empty] | S |  | 0
|  | Check bolts tightening | [8 empty] | G |  | 0
|  | Cylinder overhaul (joint kit and geometrical measurement) | [8 empty] | G |  | 2
Load Valve |  | Installation / removal | [8 empty] | G |  | 1 | [5 empty] | 68-X | N0808045H
|  | Supply | [8 empty] | G |  | 1
Steering Cylinder |  | Installation / removal | [8 empty] | G |  | 2 | [5 empty] | 2-X
|  | Supply | [8 empty] | G |  | *
|  | Check bolts tightening | [8 empty] | G |  | 0
|  | Cylinder overhaul (joint kit and geometrical measurement) | [8 empty] | G |  | 2
Spreader locking Cylinder |  | Installation / removal | [8 empty] | G |  | 2 | [5 empty] | 3-X
|  | Supply | [8 empty] | G |  | *
|  | Cylinder overhaul (seal kit and geometrical measurement) | [8 empty] | G |  | 2
Spreader telescopic Cylinder |  | Installation / removal | [8 empty] | G |  | 2 | [5 empty] | 4-X | N5493470
|  | Supply | [8 empty] | G |  | *
|  | Cylinder overhaul (joint kit and geometrical measurement) | [8 empty] | G |  | 2
Spreader translation cylinder |  | Installation / removal | [8 empty] | G |  | 0 | [5 empty] | 60-X | C5592173
|  | Supply | [8 empty] | G |  | 0
|  | Cylinder overhaul (joint kit and geometrical measurement) | [8 empty] | G |  | 0
Main hydraulic pump |  | Pump : Installation / removal | [8 empty] | G |  | * | [5 empty] | 5-X
|  | Pump supply | [8 empty] | G |  | *
Hoist Chains |  | Installation / removal | [8 empty] | G |  | * | [5 empty] | 6-X
|  | Chains supply | [8 empty] | G |  | *
|  | Fix point Installation / removal | [8 empty] | G |  | 0 | [5 empty] | 52-X
Shock absorber |  | Installation / removal (Complete assembly) | [8 empty] | G |  | 8 | [5 empty] | 8-X
|  | Supply (Complete assembly) | [8 empty] | G |  | 8
Automatic greasing Device |  | Installation / removal | [8 empty] | G |  | * | [5 empty] | 9-X
|  | Supply | [8 empty] | G |  | *
Brakes |  | Control Parking brake | [8 empty] | G |  | 4 | [5 empty] | 57-X
|  | Replace parking brake | [8 empty] | G |  | *
|  | Supply Parking brake | [8 empty] | G |  | *
|  | Control service brakes | [8 empty] | G |  | 8 | [5 empty] | 58-X
|  | Replace service brake | [8 empty] | G |  | *
|  | Supply service brake | [8 empty] | G |  | *
Wheels |  | Control wheels chains | [8 empty] | G |  | 4 | [5 empty] | 59-X
Spreader |  | Replace spreader hoist sliding parts | [8 empty] | G |  | 4 | [5 empty] | 67-X | N5387170
|  | Supply spreader hoist sliding parts | [8 empty] | G |  | 4
|  | Twistlock assembly (including sheath) : Installation / removal | [8 empty] | G |  | 4 | [5 empty] | 39-X | N5690740 X1 + N5491700 X1
|  | Twistlock assembly (including sheath) : supply | [8 empty] | G |  | 4
|  | Installation / removal translation wheels | [8 empty] | G |  | 4 | [5 empty] | 56-X
|  | Supply translation wheels | [8 empty] | G |  | 4
|  | Sling ring repair (safety latch) | [8 empty] | G |  | 2 | [5 empty] | 40-X
|  | Sliding parts replace and supply (all) | [8 empty] | G |  | 1 | [5 empty] | 61-X | N5540640 X4 + N5540630 X4 + N4076500 X4 + N5717090 X2
Head block |  | Installation / removal (one side) | [8 empty] | G |  | 0 | [5 empty] | 37-X
|  | Supply | [8 empty] | G |  | 0
|  | 1 Link and 2 pads between spreader and headblock : Installation / removal and supply | [8 empty] | G |  | 4 | [5 empty] | 38-X | N5242370 X1 + N5361000 X2
4000 h Overhaul |  | Hydraulic main circuit : oil and filters replacement and clean the tanks | [8 empty] | G |  | 1 | [5 empty] | 11-X
|  | Hydraulic main circuit : cooling circuit cleaning | [8 empty] | G |  | 1 | [5 empty] | 63-X
|  | Accumulators checking (all) | [8 empty] | G |  | 1 | [5 empty] | 12-X
|  | Hydraulic pressure checking and analysis (Hoit, Steering, spreader, main, return) | [8 empty] | G |  | 1 | [5 empty] | 13-X
|  | Overhaul hydraulic circuit (check and repair leakage, pipe and connection replacement if needed) on straddle including spreader. | [8 empty] | G |  | 1 | [5 empty] | 14-X
|  | Overhaul greasing circuit (check and repair leakage, pipe and connection replacement if needed) on straddle including spreader. | [8 empty] | G |  | 1 | [5 empty] | 15-X
|  | Motor Oil and Filter (oil + fuel) replacement | [8 empty] | G |  | 2 | [5 empty] | 16-X
|  | Angular gearbox : oil replacement | [8 empty] | G |  | 4 | [5 empty] | 17-X
|  | Main gearbox : oil and filters replacement | [8 empty] | G |  | 2 | [5 empty] | 18-X
|  | Main gearbox : Pressure checking | [8 empty] | G |  | 2 | [5 empty] | 19-X
|  | Drive chains : oil replacement and chain check | [8 empty] | G |  | 4 | [5 empty] | 20-X
|  | Steering : Adjust wheels geometry | [8 empty] | G |  | 8 | [5 empty] | 21-X
|  | Steering : check steering device (bearings) | [8 empty] | G |  | 8 | [5 empty] | 22-X
|  | Check tires rims (NDT) | [8 empty] | G |  | 8 | [5 empty] | 23-X
|  | Check tires pressure | [8 empty] | G |  | 8 | [5 empty] | 24-X
|  | Check wheels tightening | [8 empty] | G |  | 8 | [5 empty] | 25-X
|  | Motor cooling : Circuit cleaning | [8 empty] | G |  | 0 | [5 empty] | 64-X
|  | Motor cooling : Replace main flexible pipe | [8 empty] | G |  | 0 | [5 empty] | 65-X
|  | Motor cooling : Check Thermostat | [8 empty] | G |  | 0 | [5 empty] | 66-X
|  | Motor : Clean the fuel tanks | [8 empty] | G |  | 2 | [5 empty] | 28-X
|  | Check the hoist chains (elongation, wear) | [8 empty] | G |  | 4 | [5 empty] | 29-X

## SC16
SC16 |  |  |  | Characteristics - History - Inspection | [11 empty] | Ref: |  | SC16_1
[16 empty] | Version: |  | V3
[16 empty] | Date: |  | 2018-02-05
[7 empty] | MANUFACTURER: |  |  |  | KALMAR |  |  |  |  | Model: |  | CSC 340
S/N:
[7 empty] | HAND OVER: |  |  |  | 2003 |  | GENERAL CONDITIONS |  |  |  | 6
[7 empty] | AGE: |  |  |  | 15
CAPACITY
[7 empty] | MAX LOAD UNDER SPREADER (T): | [7 empty] | 40
[7 empty] | CONTAINER HEIGHT | [7 empty] | (2+1)
[7 empty] | FEM CLASSIFICATION (1) | [6 empty] | DESIGN LIFETIME (2)
[7 empty] | STRUCTURE: |  |  |  | U6 | Q2 | A6 | CYCLES: |  |  | 1000000
[7 empty] | HOIST: |  |  |  | T6 | L2 | M6 | HOURS: |  |  | 12500
[7 empty] | TRAVEL: |  |  |  | T6 | L2 | M6 | HOURS: |  |  | 12500
[8 empty] | (1) |  | From calc notices |  |  |  | (2) | Maximum value, considering the load spectrum taken for design is respected.
[9 empty] | x | Estimated
INSPECTION |  |  | The purpose of this section is to describe the condition of each element: 1 = Bad - 100 = Good
STRUCTURE |  | 90 | Superficial corrosion on top bolted joints
HOIST |  | 70 | Slight indentation of top pulleys, makeshift repairs on wire rope fix point
TRAVEL |  | 85 | Slight tyre wear on some tyres, slighlty underinflated
ACCESS |  | 10 | Deformed and cracked ladder, top platform walkway bumped, blocked top platform access guarding
HYDRAULIC |  | 20 | Serious leaks on both side and on spreader, damaged hoses
ELECTRIC |  | 90 | Cable ties on cable chain (spreader)
CABIN |  | 85 | Driver's sab in good condition
HISTORY |  | Year |  | Description |  |  | Cost K€ |  | Year |  | Description | [7 empty] | Cost K€
OVERVIEW
LIFE TIME |  | Estimated output: |  |  | 11 | Reliability - Availability | [5 empty] | Budget
|  | Service meter (h) |  |  | 21750
STRUCTURE |  | 21.1% |  | Service left (3) |  | Decent Serious leaks need fixing and monitoring, slightly aging equipment overall which will reduced the equipment reliability in the near future. Technical stop required to repair the bumped top platform. | [5 empty] | Average-Important Engines to be replaced in short-term, top guardrails to be fixed, wire ropes fixed point may need to be replaced, access are in great need of refurbishing and repairing (dangerous!) including bumped top platform.
81313.9207
HOIST |  | 66.58% |  | Service left (3)
10916.5091
TRAVEL |  | 72.86% |  | Service left (3)
8099.9879
(3) | Life time based estimation
SC16 |  |  |  | Repair Items | [11 empty] | Ref: |  | SC16_2
[16 empty] | Version: |  | V3
[16 empty] | Date: |  | 2018-02-05
Méchanism / Hydraulic lot | [10 empty] | Général /Spécific |  | Quantity expected |  | Unit Price (€) |  | Downtime |  | Item - Doc N°/picture | Parts numbers
Motor |  | Installation / removal | [8 empty] | G |  | 2 | [5 empty] | 55-X | SISU Diesel 74 E
|  | Supply (new one) | [8 empty] | G |  | 2
|  | Supply (Repair By Exchange) | [8 empty] | G |  | 2
Hoist Cylinder |  | Installation / removal | [8 empty] | G |  | 1 | [5 empty] | 1-X | N5826120
|  | Supply | [8 empty] | G |  | *
|  | Repair fixation | [8 empty] | S |  | 0
|  | Check bolts tightening | [8 empty] | G |  | 1
|  | Cylinder overhaul (joint kit and geometrical measurement) | [8 empty] | G |  | 1
Load Valve |  | Installation / removal | [8 empty] | G |  | 0 | [5 empty] | 68-X | N58576681
|  | Supply | [8 empty] | G |  | 0
Steering Cylinder |  | Installation / removal | [8 empty] | G |  | 0 | [5 empty] | 2-X | C5592531
|  | Supply | [8 empty] | G |  | 0
|  | Check bolts tightening | [8 empty] | G |  | 2
|  | Cylinder overhaul (joint kit and geometrical measurement) | [8 empty] | G |  | 0
Spreader locking Cylinder |  | Installation / removal | [8 empty] | G |  | 1 | [5 empty] | 3-X | C5592840
|  | Supply | [8 empty] | G |  | *
|  | Cylinder overhaul (seal kit and geometrical measurement) | [8 empty] | G |  | 1
Spreader telescopic Cylinder |  | Installation / removal | [8 empty] | G |  | 2 | [5 empty] | 4-X | N5493470
|  | Supply | [8 empty] | G |  | *
|  | Cylinder overhaul (joint kit and geometrical measurement) | [8 empty] | G |  | 2
Spreader translation cylinder |  | Installation / removal | [8 empty] | G |  | 0 | [5 empty] | 60-X | C5592173
|  | Supply | [8 empty] | G |  | 0
|  | Cylinder overhaul (joint kit and geometrical measurement) | [8 empty] | G |  | 0
Main hydraulic pump |  | Pump : Installation / removal | [8 empty] | G |  | * | [5 empty] | 5-X | N0301315H
|  | Pump supply | [8 empty] | G |  | *
Hoist Cables |  | Installation / removal | [8 empty] | G |  | 0 | [5 empty] | 6-X | 6081622542 X2 6081622414 X2
|  | Cables supply | [8 empty] | G |  | 0
|  | Fix point Installation / removal and supply | [8 empty] | G |  | 0 | [5 empty] | 52-X | N5860340 or N5860350
Sheaves |  | Vertical on headblock (4X1) : Installation / removal | [8 empty] | G |  | 0 | [5 empty] | 33-X | N5794500
|  | Vertical on headblock (4X1) : Supply | [8 empty] | G |  | 0
|  | Vertical on cylinder front side (2X4) : Installation / removal | [8 empty] | G |  | 8 | [5 empty] | 7-X | N5785310 X1 610372401 X2
|  | Vertical on cylinder back side (2X6) : Installation / removal | [8 empty] | G |  | 12
|  | Horizontal front side (4X1) : Installation / removal | [8 empty] | G |  | 1
|  | Horizontal back side (4X1) : Installation / removal | [8 empty] | G |  | 3
|  | Vertical front side (2X2) : Installation / removal | [8 empty] | G |  | 0
|  | Vertical back side (2X2) : Installation / removal | [8 empty] | G |  | 1
|  | Pulley supply | [8 empty] | G |  | 25
Shock absorber |  | Installation / removal (Complete assembly) | [8 empty] | G |  | 2 | [5 empty] | 8-X | N5859011
|  | Supply (Complete assembly) | [8 empty] | G |  | 2
Automatic greasing Device |  | Installation / removal | [8 empty] | G |  | * | [5 empty] | 9-X | N33005031
|  | Supply | [8 empty] | G |  | *
Brakes |  | Control Parking brake | [8 empty] | G |  | 4 | [5 empty] | 57-X
|  | Control service brakes | [8 empty] | G |  | 8 | [5 empty] | 58-X | N2211086H
|  | Replace service brake | [8 empty] | G |  | *
|  | Supply service brake | [8 empty] | G |  | *
Wheels |  | Control wheels chains | [8 empty] | G |  | 4 | [5 empty] | 59-X
Spreader |  | Replace spreader hoist sliding parts | [8 empty] | G |  | 8 | [5 empty] | 67-X | N5387170
|  | Supply spreader hoist sliding parts | [8 empty] | G |  | 8
|  | Twistlock assembly (including sheath) : Installation / removal | [8 empty] | G |  | 0 | [5 empty] | 39-X | T5616710 T5616770
|  | Twistlock assembly (including sheath) : supply | [8 empty] | G |  | 0
|  | Installation / removal translation wheels | [8 empty] | G |  | 4 | [5 empty] | 56-X | N5785240
|  | Supply translation wheels | [8 empty] | G |  | 4
|  | Sling ring repair (safety latch) | [8 empty] | G |  | 0 | [5 empty] | 40-X | ?
|  | Sliding parts replace and supply (all) | [8 empty] | G |  | 1 | [5 empty] | 61-X | N5540640 X4 + N5540630 X4 + N4076500 X4 + N5717090 X2
Head block |  | Installation / removal (one side) | [8 empty] | G |  | 1 | [5 empty] | 37-X | N5808682 or N5808700
|  | Headblock repair | [8 empty] | S |  | 1
|  | Supply | [8 empty] | G |  | 0
|  | 1 Link and 2 pads between spreader and headblock : Installation / removal and supply | [8 empty] | G |  | 0 | [5 empty] | 38-X | N5741030 N5741040
4000 h Overhaul |  | Hydraulic main circuit : oil and filters replacement and clean the tanks | [8 empty] | G |  | 1 | [5 empty] | 11-X
|  | Hydraulic main circuit : cooling circuit cleaning | [8 empty] | G |  | 1 | [5 empty] | 63-X
|  | Accumulators checking (all) | [8 empty] | G |  | 1 | [5 empty] | 12-X
|  | Hydraulic pressure checking and analysis (Hoit, Steering, spreader, main, return) | [8 empty] | G |  | 1 | [5 empty] | 13-X
|  | Overhaul hydraulic circuit (check and repair leakage, pipe and connection replacement if needed) on straddle including spreader. | [8 empty] | G |  | 1 | [5 empty] | 14-X
|  | Overhaul greasing circuit (check and repair leakage, pipe and connection replacement if needed) on straddle including spreader. | [8 empty] | G |  | 1 | [5 empty] | 15-X
|  | Motor Oil and Filter (oil + fuel) replacement | [8 empty] | G |  | 2 | [5 empty] | 16-X
|  | Angular gearbox : oil replacement | [8 empty] | G |  | 4 | [5 empty] | 17-X
|  | Main gearbox : oil and filters replacement | [8 empty] | G |  | 2 | [5 empty] | 18-X
|  | Main gearbox : Pressure checking | [8 empty] | G |  | 2 | [5 empty] | 19-X
|  | Drive chains : oil replacement and chain check | [8 empty] | G |  | 4 | [5 empty] | 20-X
|  | Steering : Adjust wheels geometry | [8 empty] | G |  | 8 | [5 empty] | 21-X
|  | Steering : check steering device (bearings) | [8 empty] | G |  | 8 | [5 empty] | 22-X
|  | Check tires rims (NDT) | [8 empty] | G |  | 8 | [5 empty] | 23-X
|  | Check tires pressure | [8 empty] | G |  | 8 | [5 empty] | 24-X
|  | Check wheels tightening | [8 empty] | G |  | 8 | [5 empty] | 25-X
|  | Motor cooling : Circuit cleaning | [8 empty] | G |  | 0 | [5 empty] | 64-X
|  | Motor cooling : Replace main flexible pipe | [8 empty] | G |  | 0 | [5 empty] | 65-X
|  | Motor cooling : Check Thermostat | [8 empty] | G |  | 0 | [5 empty] | 66-X
|  | Motor : Clean the fuel tanks | [8 empty] | G |  | 2 | [5 empty] | 28-X

## SC17
SC17 |  |  |  | Characteristics - History - Inspection | [11 empty] | Ref: |  | SC17_1
[16 empty] | Version: |  | V3
[16 empty] | Date: |  | 2018-02-05
[7 empty] | MANUFACTURER: |  |  |  | KALMAR |  |  |  |  | Model: |  | CSC 340
S/N:
[7 empty] | HAND OVER: |  |  |  | 2003 |  | GENERAL CONDITIONS |  |  |  | 5
[7 empty] | AGE: |  |  |  | 15
CAPACITY
[7 empty] | MAX LOAD UNDER SPREADER (T): | [7 empty] | 40
[7 empty] | CONTAINER HEIGHT | [7 empty] | (2+1)
[7 empty] | FEM CLASSIFICATION (1) | [6 empty] | DESIGN LIFETIME (2)
[7 empty] | STRUCTURE: |  |  |  | U6 | Q2 | A6 | CYCLES: |  |  | 1000000
[7 empty] | HOIST: |  |  |  | T6 | L2 | M6 | HOURS: |  |  | 12500
[7 empty] | TRAVEL: |  |  |  | T6 | L2 | M6 | HOURS: |  |  | 12500
[8 empty] | (1) |  | From calc notices |  |  |  | (2) | Maximum value, considering the load spectrum taken for design is respected.
[9 empty] | x | Estimated
INSPECTION |  |  | The purpose of this section is to describe the condition of each element: 1 = Bad - 100 = Good
STRUCTURE |  | 70 | Scratched but unimpaired, cabin support slightly deformed, slight corrosion on top
HOIST |  | 75 | Guide rails are dry (lack of grease, greasing circuit disconnected), dry and dirty headblock tracks
TRAVEL |  | 40 | Underinflated tyres, valve caps missing, unprotected cardan joint
ACCESS |  | 20 | Top platform guardrails deformed, missing bolts on cabin cage ladder, blocked top platform access guarding, top platform guard rails blocked
HYDRAULIC |  | 30 | Massive leaks on both side
ELECTRIC |  | 100 | Ok
CABIN |  | 40 | Dirty, cracked glass, driver's post in poor condition
HISTORY |  | Year |  | Description |  |  | Cost K€ |  | Year |  | Description | [7 empty] | Cost K€
OVERVIEW
LIFE TIME |  | Estimated output: |  |  | 11 | Reliability - Availability | [5 empty] | Budget
|  | Service meter (h) |  |  | 21069
STRUCTURE |  | 20.44% |  | Service left (3) |  | Decent Massive leaks need fixing and monitoring as soon as possible, slightly aging equipment overall which will reduced the equipment reliability in the near future. | [5 empty] | Average-Important Engines to be replaced in short-term, top guardrails to be fixed, access are in great need of refurbishing and repairing (dangerous!).
81994.9207
HOIST |  | 64.5% |  | Service left (3)
11597.5091
TRAVEL |  | 70.58% |  | Service left (3)
8780.9879
(3) | Life time based estimation
SC17 |  |  |  | Repair Items | [11 empty] | Ref: |  | SC17_2
[16 empty] | Version: |  | V3
[16 empty] | Date: |  | 2018-02-05
Méchanism / Hydraulic lot | [10 empty] | Général /Spécific |  | Quantity expected |  | Unit Price (€) |  | Downtime |  | Item - Doc N°/picture | Parts numbers
Motor |  | Installation / removal | [8 empty] | G |  | 2 | [5 empty] | 55-X | SISU Diesel 74 E
|  | Supply (new one) | [8 empty] | G |  | 2
|  | Supply (Repair By Exchange) | [8 empty] | G |  | 2
Hoist Cylinder |  | Installation / removal | [8 empty] | G |  | 0 | [5 empty] | 1-X | N5826120
|  | Supply | [8 empty] | G |  | 0
|  | Repair fixation | [8 empty] | S |  | 0
|  | Check bolts tightening | [8 empty] | G |  | 1
|  | Cylinder overhaul (joint kit and geometrical measurement) | [8 empty] | G |  | 0
Load Valve |  | Installation / removal | [8 empty] | G |  | 0 | [5 empty] | 68-X
|  | Supply | [8 empty] | G |  | 0
Steering Cylinder |  | Installation / removal | [8 empty] | G |  | 2 | [5 empty] | 2-X | C5592531
|  | Supply | [8 empty] | G |  | *
|  | Check bolts tightening | [8 empty] | G |  | 0
|  | Cylinder overhaul (joint kit and geometrical measurement) | [8 empty] | G |  | 2
Spreader locking Cylinder |  | Installation / removal | [8 empty] | G |  | 1 | [5 empty] | 3-X | C5592840
|  | Supply | [8 empty] | G |  | *
|  | Cylinder overhaul (seal kit and geometrical measurement) | [8 empty] | G |  | 1
Spreader telescopic Cylinder |  | Installation / removal | [8 empty] | G |  | 2 | [5 empty] | 4-X | N5493470
|  | Supply | [8 empty] | G |  | *
|  | Cylinder overhaul (joint kit and geometrical measurement) | [8 empty] | G |  | 2
Spreader translation cylinder |  | Installation / removal | [8 empty] | G |  | 1 | [5 empty] | 60-X | C5592173
|  | Supply | [8 empty] | G |  | *
|  | Cylinder overhaul (joint kit and geometrical measurement) | [8 empty] | G |  | 1
Main hydraulic pump |  | Pump : Installation / removal | [8 empty] | G |  | * | [5 empty] | 5-X | N0301315H
|  | Pump supply | [8 empty] | G |  | *
Hoist Cables |  | Installation / removal | [8 empty] | G |  | 0 | [5 empty] | 6-X | 6081622542 X2 6081622414 X2
|  | Cables supply | [8 empty] | G |  | 0
|  | Fix point Installation / removal and supply | [8 empty] | G |  | 0 | [5 empty] | 52-X | N5860340 or N5860350
Sheaves |  | Vertical on headblock (4X1) : Installation / removal | [8 empty] | G |  | 0 | [5 empty] | 33-X | N5794500
|  | Vertical on headblock (4X1) : Supply | [8 empty] | G |  | 0
|  | Vertical on cylinder front side (2X4) : Installation / removal | [8 empty] | G |  | 4 | [5 empty] | 7-X | N5785310 X1 610372401 X2
|  | Vertical on cylinder back side (2X6) : Installation / removal | [8 empty] | G |  | 12
|  | Horizontal front side (4X1) : Installation / removal | [8 empty] | G |  | 1
|  | Horizontal back side (4X1) : Installation / removal | [8 empty] | G |  | 2
|  | Vertical front side (2X2) : Installation / removal | [8 empty] | G |  | 1
|  | Vertical back side (2X2) : Installation / removal | [8 empty] | G |  | 0
|  | Pulley supply | [8 empty] | G |  | 20
Shock absorber |  | Installation / removal (Complete assembly) | [8 empty] | G |  | 1 | [5 empty] | 8-X | N5395990 X1 + N5802420 X1 + 53060307 X12 + 50082160 X12 + 56270465 X2 + 614621005 X1 + 64411203 X2 + N5395960 X1 + N5396020 X1 + N5743290 X1 + N5743310 X4 + N5845730 X1
|  | Supply (Complete assembly) | [8 empty] | G |  | 1
Automatic greasing Device |  | Installation / removal | [8 empty] | G |  | * | [5 empty] | 9-X | N33005031
|  | Supply | [8 empty] | G |  | *
Brakes |  | Control Parking brake | [8 empty] | G |  | 4 | [5 empty] | 57-X
|  | Control service brakes | [8 empty] | G |  | 8 | [5 empty] | 58-X | N2211086H
|  | Replace service brake | [8 empty] | G |  | *
|  | Supply service brake | [8 empty] | G |  | *
Wheels |  | Control wheels chains | [8 empty] | G |  | 4 | [5 empty] | 59-X
Spreader |  | Replace spreader hoist sliding parts | [8 empty] | G |  | 8 | [5 empty] | 67-X | N5387170
|  | Supply spreader hoist sliding parts | [8 empty] | G |  | 8
|  | Twistlock assembly (including sheath) : Installation / removal | [8 empty] | G |  | 0 | [5 empty] | 39-X | T5616710 T5616770
|  | Twistlock assembly (including sheath) : supply | [8 empty] | G |  | 0
|  | Installation / removal translation wheels | [8 empty] | G |  | 4 | [5 empty] | 56-X | N5785240
|  | Supply translation wheels | [8 empty] | G |  | 4
|  | Sling ring repair (safety latch) | [8 empty] | G |  | 0 | [5 empty] | 40-X | ?
|  | Sliding parts replace and supply (all) | [8 empty] | G |  | 1 | [5 empty] | 61-X | N5540640 X4 + N5540630 X4 + N4076500 X4 + N5717090 X2
Head block |  | Installation / removal (one side) | [8 empty] | G |  | 2 | [5 empty] | 37-X | N5808682 or N5808700
|  | Supply | [8 empty] | G |  | 2
|  | 1 Link and 2 pads between spreader and headblock : Installation / removal and supply | [8 empty] | G |  | 0 | [5 empty] | 38-X | N5741030 N5741040
4000 h Overhaul |  | Hydraulic main circuit : oil and filters replacement and clean the tanks | [8 empty] | G |  | 1 | [5 empty] | 11-X
|  | Hydraulic main circuit : cooling circuit cleaning | [8 empty] | G |  | 1 | [5 empty] | 63-X
|  | Accumulators checking (all) | [8 empty] | G |  | 1 | [5 empty] | 12-X
|  | Hydraulic pressure checking and analysis (Hoit, Steering, spreader, main, return) | [8 empty] | G |  | 1 | [5 empty] | 13-X
|  | Overhaul hydraulic circuit (check and repair leakage, pipe and connection replacement if needed) on straddle including spreader. | [8 empty] | G |  | 1 | [5 empty] | 14-X
|  | Overhaul greasing circuit (check and repair leakage, pipe and connection replacement if needed) on straddle including spreader. | [8 empty] | G |  | 1 | [5 empty] | 15-X
|  | Motor Oil and Filter (oil + fuel) replacement | [8 empty] | G |  | 2 | [5 empty] | 16-X
|  | Angular gearbox : oil replacement | [8 empty] | G |  | 4 | [5 empty] | 17-X
|  | Main gearbox : oil and filters replacement | [8 empty] | G |  | 2 | [5 empty] | 18-X
|  | Main gearbox : Pressure checking | [8 empty] | G |  | 2 | [5 empty] | 19-X
|  | Drive chains : oil replacement and chain check | [8 empty] | G |  | 4 | [5 empty] | 20-X
|  | Steering : Adjust wheels geometry | [8 empty] | G |  | 8 | [5 empty] | 21-X
|  | Steering : check steering device (bearings) | [8 empty] | G |  | 8 | [5 empty] | 22-X
|  | Check tires rims (NDT) | [8 empty] | G |  | 8 | [5 empty] | 23-X
|  | Check tires pressure | [8 empty] | G |  | 8 | [5 empty] | 24-X
|  | Check wheels tightening | [8 empty] | G |  | 8 | [5 empty] | 25-X
|  | Motor cooling : Circuit cleaning | [8 empty] | G |  | 0 | [5 empty] | 64-X
|  | Motor cooling : Replace main flexible pipe | [8 empty] | G |  | 0 | [5 empty] | 65-X
|  | Motor cooling : Check Thermostat | [8 empty] | G |  | 0 | [5 empty] | 66-X
|  | Motor : Clean the fuel tanks | [8 empty] | G |  | 2 | [5 empty] | 28-X

## SC18
SC18 |  |  |  | Characteristics - History - Inspection | [11 empty] | Ref: |  | SC18_1
[16 empty] | Version: |  | V3
[16 empty] | Date: |  | 2018-02-05
[7 empty] | MANUFACTURER: |  |  |  | KALMAR |  |  |  |  | Model: |  | CSC 340
[16 empty] | S/N: |  | 4120
[7 empty] | HAND OVER: |  |  |  | 2007 |  | GENERAL CONDITIONS |  |  |  | 4
[7 empty] | AGE: |  |  |  | 11
CAPACITY
[7 empty] | MAX LOAD UNDER SPREADER (T): | [7 empty] | 40
[7 empty] | CONTAINER HEIGHT | [7 empty] | (2+1)
[7 empty] | FEM CLASSIFICATION (1) | [6 empty] | DESIGN LIFETIME (2)
[7 empty] | STRUCTURE: |  |  |  | U6 | Q2 | A6 | CYCLES: |  |  | 1000000
[7 empty] | HOIST: |  |  |  | T6 | L2 | M6 | HOURS: |  |  | 12500
[7 empty] | TRAVEL: |  |  |  | T6 | L2 | M6 | HOURS: |  |  | 12500
[8 empty] | (1) |  | From calc notices |  |  |  | (2) | Maximum value, considering the load spectrum taken for design is respected.
[9 empty] | x | Estimated
INSPECTION |  |  | The purpose of this section is to describe the condition of each element: 1 = Bad - 100 = Good
STRUCTURE |  | 80 | Slight overall corrosion, structure is scratch but unimpaired, superficial corrosion on top bolted joints
HOIST |  | 30 | Guide rails greasing hose disconnected, dry top pulleys with indentation, dry wire ropes, broken flange for the hoisting cylinder, makeshift repair on wire rope fix points
TRAVEL |  | 50 | Slightly underinflated tyres, slight tyre wear, unprotected cardan joint
ACCESS |  | 10 | Broken guardrail on first platform, deformed platform supports, corroded and damaged bolt on cage ladder, cabin to platform ladder corroded, blocked top platform guardings
HYDRAULIC |  | 80 | Slight leaks on both sides
ELECTRIC |  | 90 | Borken emergency stop on spreader
CABIN |  | 80 | Good condition
HISTORY |  | Year |  | Description |  |  | Cost K€ |  | Year |  | Description | [7 empty] | Cost K€
OVERVIEW
LIFE TIME |  | Estimated output: |  |  | 11 | Reliability - Availability | [5 empty] | Budget
|  | Service meter (h) |  |  | 21578
STRUCTURE |  | 20.94% |  | Service left (3) |  | Very poor Massive leaks need fixing and monitoring as soon as possible, hoisting cylinder flange to be fixed ASAP. | [5 empty] | Important Engines to be replaced in short-term, top guardrails to be fixed, access are in great need of refurbishing and repairing (dangerous!), wire ropes n need of monitoring, greasing and maybe short-term replacement, hoisting cylinder flange needs fixing.
81485.9207
HOIST |  | 66.06% |  | Service left (3)
11088.5091
TRAVEL |  | 72.29% |  | Service left (3)
8271.9879
(3) | Life time based estimation
SC18 |  |  |  | Repair Items | [11 empty] | Ref: |  | SC18_2
[16 empty] | Version: |  | V3
[16 empty] | Date: |  | 2018-02-05
Méchanism / Hydraulic lot | [10 empty] | Général /Spécific |  | Quantity expected |  | Unit Price (€) |  | Downtime |  | Item - Doc N°/picture | Parts numbers
Motor |  | Installation / removal | [8 empty] | G |  | 2 | [5 empty] | 55-X | N5927390
|  | Supply (new one) | [8 empty] | G |  | 2
|  | Supply (Repair By Exchange) | [8 empty] | G |  | 2
Hoist Cylinder |  | Installation / removal | [8 empty] | G |  | 0 | [5 empty] | 1-X | N5936080
|  | Supply | [8 empty] | G |  | 0
|  | Repair fixation | [8 empty] | S |  | 1
|  | Check bolts tightening | [8 empty] | G |  | 1
|  | Cylinder overhaul (joint kit and geometrical measurement) | [8 empty] | G |  | 0
Load Valve |  | Installation / removal | [8 empty] | G |  | 0 | [5 empty] | 68-X | N5850820
|  | Supply | [8 empty] | G |  | 0
Steering Cylinder |  | Installation / removal | [8 empty] | G |  | 2 | [5 empty] | 2-X | C5592531
|  | Supply | [8 empty] | G |  | *
|  | Check bolts tightening | [8 empty] | G |  | 0
|  | Cylinder overhaul (joint kit and geometrical measurement) | [8 empty] | G |  | 2
Spreader locking Cylinder |  | Installation / removal | [8 empty] | G |  | 0 | [5 empty] | 3-X | C5592840
|  | Supply | [8 empty] | G |  | 0
|  | Cylinder overhaul (seal kit and geometrical measurement) | [8 empty] | G |  | 0
Spreader telescopic Cylinder |  | Installation / removal | [8 empty] | G |  | 2 | [5 empty] | 4-X | N5861130
|  | Supply | [8 empty] | G |  | *
|  | Cylinder overhaul (joint kit and geometrical measurement) | [8 empty] | G |  | 2
Spreader translation cylinder |  | Installation / removal | [8 empty] | G |  | 0 | [5 empty] | 60-X | S1406281
|  | Supply | [8 empty] | G |  | 0
|  | Cylinder overhaul (joint kit and geometrical measurement) | [8 empty] | G |  | 0
Main hydraulic pump |  | Pump : Installation / removal | [8 empty] | G |  | * | [5 empty] | 5-X | N0301315H
|  | Pump supply | [8 empty] | G |  | *
Hoist Cables |  | Installation / removal | [8 empty] | G |  | 0 | [5 empty] | 6-X | 6081722542 X2 6081722414 X2
|  | Cables supply | [8 empty] | G |  | 0
|  | Fix point Installation / removal and supply | [8 empty] | G |  | 0 | [5 empty] | 52-X | N5875350 or N5931340
Sheaves |  | Vertical on headblock (4X1) : Installation / removal | [8 empty] | G |  | 0 | [5 empty] | 33-X | N5794500
|  | Vertical on headblock (4X1) : Supply | [8 empty] | G |  | 0
|  | Vertical on cylinder front side (2X4) : Installation / removal | [8 empty] | G |  | 8 | [5 empty] | 7-X | N5863540 X1 61275120 X2
|  | Vertical on cylinder back side (2X6) : Installation / removal | [8 empty] | G |  | 12
|  | Horizontal front side (4X1) : Installation / removal | [8 empty] | G |  | 2
|  | Horizontal back side (4X1) : Installation / removal | [8 empty] | G |  | 0
|  | Vertical front side (2X2) : Installation / removal | [8 empty] | G |  | 2
|  | Vertical back side (2X2) : Installation / removal | [8 empty] | G |  | 0
|  | Pulley supply | [8 empty] | G |  | 24
Shock absorber |  | Installation / removal (Complete assembly) | [8 empty] | G |  | 0 | [5 empty] | 8-X | N5887571
|  | Supply (Complete assembly) | [8 empty] | G |  | 0
Automatic greasing Device |  | Installation / removal | [8 empty] | G |  | * | [5 empty] | 9-X | N33005031
|  | Supply | [8 empty] | G |  | *
Brakes |  | Replace Oil brakes radiator (2) by a new model | [8 empty] | G |  | 2 | [5 empty] | 70-X
|  | Control Parking brake | [8 empty] | G |  | 4 | [5 empty] | 57-X | J016724
|  | Control service brakes | [8 empty] | G |  | 8 | [5 empty] | 58-X
|  | Replace service brake | [8 empty] | G |  | *
|  | Supply service brake | [8 empty] | G |  | *
Wheels |  | Control wheels chains | [8 empty] | G |  | 4 | [5 empty] | 59-X
Spreader |  | Replace spreader hoist sliding parts | [8 empty] | G |  | 8 | [5 empty] | 67-X | N5387170
|  | Supply spreader hoist sliding parts | [8 empty] | G |  | 8
|  | Twistlock assembly (including sheath) : Installation / removal | [8 empty] | G |  | 0 | [5 empty] | 39-X | T5616710 T5616770
|  | Twistlock assembly (including sheath) : supply | [8 empty] | G |  | 0
|  | Installation / removal translation wheels | [8 empty] | G |  | 4 | [5 empty] | 56-X | N5785240
|  | Supply translation wheels | [8 empty] | G |  | 4
|  | Sling ring repair (safety latch) | [8 empty] | G |  | 1 | [5 empty] | 40-X | ?
|  | Sliding parts replace and supply (all) | [8 empty] | G |  | 1 | [5 empty] | 61-X | N5540640 X4 + N5540630 X4 + N4076500 X4 + N5717090 X2
Head block |  | Installation / removal (one side) | [8 empty] | G |  | 0 | [5 empty] | 37-X
|  | Supply Main beam | [8 empty] | G |  | 0 | [6 empty] | N5808682 or N5808692
|  | Supply Trolley beam | [8 empty] | G |  | 0 | [6 empty] | N5808700
|  | 1 Link and 2 pads between spreader and headblock : Installation / removal and supply | [8 empty] | G |  | 2 | [5 empty] | 38-X | N5741030 x1 + N5741040 x2
4000 h Overhaul |  | Hydraulic main circuit : oil and filters replacement and clean the tanks | [8 empty] | G |  | 1 | [5 empty] | 11-X
|  | Hydraulic main circuit : cooling circuit cleaning | [8 empty] | G |  | 1 | [5 empty] | 63-X
|  | Accumulators checking (all) | [8 empty] | G |  | 1 | [5 empty] | 12-X
|  | Hydraulic pressure checking and analysis (Hoit, Steering, spreader, main, return) | [8 empty] | G |  | 1 | [5 empty] | 13-X
|  | Overhaul hydraulic circuit (check and repair leakage, pipe and connection replacement if needed) on straddle including spreader. | [8 empty] | G |  | 1 | [5 empty] | 14-X
|  | Overhaul greasing circuit (check and repair leakage, pipe and connection replacement if needed) on straddle including spreader. | [8 empty] | G |  | 1 | [5 empty] | 15-X
|  | Motor Oil and Filter (oil + fuel) replacement | [8 empty] | G |  | 2 | [5 empty] | 16-X
|  | Angular gearbox : oil replacement | [8 empty] | G |  | 4 | [5 empty] | 17-X
|  | Main gearbox : oil and filters replacement | [8 empty] | G |  | 2 | [5 empty] | 18-X
|  | Main gearbox : Pressure checking | [8 empty] | G |  | 2 | [5 empty] | 19-X
|  | Drive chains : oil replacement and chain check | [8 empty] | G |  | 4 | [5 empty] | 20-X
|  | Steering : Adjust wheels geometry | [8 empty] | G |  | 8 | [5 empty] | 21-X
|  | Steering : check steering device (bearings) | [8 empty] | G |  | 8 | [5 empty] | 22-X
|  | Check tires rims (NDT) | [8 empty] | G |  | 8 | [5 empty] | 23-X
|  | Check tires pressure | [8 empty] | G |  | 8 | [5 empty] | 24-X
|  | Check wheels tightening | [8 empty] | G |  | 8 | [5 empty] | 25-X
|  | Motor cooling : Circuit cleaning | [8 empty] | G |  | 0 | [5 empty] | 64-X
|  | Motor cooling : Replace main flexible pipe | [8 empty] | G |  | 0 | [5 empty] | 65-X
|  | Motor cooling : Check Thermostat | [8 empty] | G |  | 0 | [5 empty] | 66-X
|  | Motor : Clean the fuel tanks | [8 empty] | G |  | 2 | [5 empty] | 28-X

## SC19
SC19 |  |  |  | Characteristics - History - Inspection | [11 empty] | Ref: |  | SC19_1
[16 empty] | Version: |  | V3
[16 empty] | Date: |  | 2018-02-05
[7 empty] | MANUFACTURER: |  |  |  | KALMAR |  |  |  |  | Model: |  | CSC 340
[16 empty] | S/N: |  | 4121
[7 empty] | HAND OVER: |  |  |  | 2007 |  | GENERAL CONDITIONS |  |  |  | 7
[7 empty] | AGE: |  |  |  | 11
CAPACITY
[7 empty] | MAX LOAD UNDER SPREADER (T): | [7 empty] | 40
[7 empty] | CONTAINER HEIGHT | [7 empty] | (2+1)
[7 empty] | FEM CLASSIFICATION (1) | [6 empty] | DESIGN LIFETIME (2)
[7 empty] | STRUCTURE: |  |  |  | U6 | Q2 | A6 | CYCLES: |  |  | 1000000
[7 empty] | HOIST: |  |  |  | T6 | L2 | M6 | HOURS: |  |  | 12500
[7 empty] | TRAVEL: |  |  |  | T6 | L2 | M6 | HOURS: |  |  | 12500
[8 empty] | (1) |  | From calc notices |  |  |  | (2) | Maximum value, considering the load spectrum taken for design is respected.
[9 empty] | x | Estimated
INSPECTION |  |  | The purpose of this section is to describe the condition of each element: 1 = Bad - 100 = Good
STRUCTURE |  | 85 | Slight corrosion, structure is scratch but unimpaired
HOIST |  | 65 | Slack on container locks, guide rails slightly dry, thick welding bead on headblock guiding tracks (probably a repair), upper pulleys indented
TRAVEL |  | 70 | Slightly corroded steering cylinder, rear right tyre scratched
ACCESS |  | 60 | Blocked top platform access guarding, makeshift repair on bottom ladder, steps slghlty deformed
HYDRAULIC |  | 100 | No leak, no disconnected hose
ELECTRIC |  | 100 | Ok
CABIN |  | 80 | Good condition
HISTORY |  | Year |  | Description |  |  | Cost K€ |  | Year |  | Description | [7 empty] | Cost K€
|  | 2017 |  | 2 Engines replaced
OVERVIEW
LIFE TIME |  | Estimated output: |  |  | 11 | Reliability - Availability | [5 empty] | Budget
|  | Service meter (h) |  |  | 24585
STRUCTURE |  | 23.85% |  | Service left (3) |  | Good Fairly recent equipment, will need a short technical stop to replaced the engine. | [5 empty] | Important Top plateform guardrails need fixing (dangerous working condition for maintenance).
78478.9207
HOIST |  | 75.26% |  | Service left (3)
8081.5091
TRAVEL |  | 82.36% |  | Service left (3)
5264.9879
(3) | Life time based estimation
SC19 |  |  |  | Repair Items | [11 empty] | Ref: |  | SC19_2
[16 empty] | Version: |  | V3
[16 empty] | Date: |  | 2018-02-05
Méchanism / Hydraulic lot | [10 empty] | Général /Spécific |  | Quantity expected |  | Unit Price (€) |  | Downtime |  | Item - Doc N°/picture | Parts numbers
Motor |  | Installation / removal | [8 empty] | G |  | 0 | [5 empty] | 55-X | N5927390
|  | Supply (new one) | [8 empty] | G |  | 0
|  | Supply (Repair By Exchange) | [8 empty] | G |  | 0
Hoist Cylinder |  | Installation / removal | [8 empty] | G |  | 0 | [5 empty] | 1-X | N5936080
|  | Supply | [8 empty] | G |  | 0
|  | Repair fixation | [8 empty] | S |  | 1
|  | Check bolts tightening | [8 empty] | G |  | 0
|  | Cylinder overhaul (joint kit and geometrical measurement) | [8 empty] | G |  | 0
Load Valve |  | Installation / removal | [8 empty] | G |  | 0 | [5 empty] | 68-X | N5850820
|  | Supply | [8 empty] | G |  | 0
Steering Cylinder |  | Installation / removal | [8 empty] | G |  | 1 | [5 empty] | 2-X | C5592531
|  | Supply | [8 empty] | G |  | *
|  | Check bolts tightening | [8 empty] | G |  | 1
|  | Cylinder overhaul (joint kit and geometrical measurement) | [8 empty] | G |  | 1
Spreader locking Cylinder |  | Installation / removal | [8 empty] | G |  | 1 | [5 empty] | 3-X | C5592840
|  | Supply | [8 empty] | G |  | *
|  | Cylinder overhaul (seal kit and geometrical measurement) | [8 empty] | G |  | 1
Spreader telescopic Cylinder |  | Installation / removal | [8 empty] | G |  | 2 | [5 empty] | 4-X | N5861130
|  | Supply | [8 empty] | G |  | *
|  | Cylinder overhaul (joint kit and geometrical measurement) | [8 empty] | G |  | 2
Spreader translation cylinder |  | Installation / removal | [8 empty] | G |  | 0 | [5 empty] | 60-X | S1406281
|  | Supply | [8 empty] | G |  | 0
|  | Cylinder overhaul (joint kit and geometrical measurement) | [8 empty] | G |  | 0
Main hydraulic pump |  | Pump : Installation / removal | [8 empty] | G |  | * | [5 empty] | 5-X | N0301315H
|  | Pump supply | [8 empty] | G |  | *
Hoist Cables |  | Installation / removal | [8 empty] | G |  | 0 | [5 empty] | 6-X | 6081722542 X2 6081722414 X2
|  | Cables supply | [8 empty] | G |  | 0
|  | Fix point Installation / removal and supply | [8 empty] | G |  | 0 | [5 empty] | 52-X | N5875350 or N5931340
Sheaves |  | Vertical on headblock (4X1) : Installation / removal | [8 empty] | G |  | 0 | [5 empty] | 33-X | N5794500
|  | Vertical on headblock (4X1) : Supply | [8 empty] | G |  | 0
|  | Vertical on cylinder front side (2X4) : Installation / removal | [8 empty] | G |  | 8 | [5 empty] | 7-X | N5863540 X1 61275120 X2
|  | Vertical on cylinder back side (2X6) : Installation / removal | [8 empty] | G |  | 12
|  | Horizontal front side (4X1) : Installation / removal | [8 empty] | G |  | 0
|  | Horizontal back side (4X1) : Installation / removal | [8 empty] | G |  | 0
|  | Vertical front side (2X2) : Installation / removal | [8 empty] | G |  | 0
|  | Vertical back side (2X2) : Installation / removal | [8 empty] | G |  | 0
|  | Pulley supply | [8 empty] | G |  | 20
Shock absorber |  | Installation / removal (Complete assembly) | [8 empty] | G |  | 0 | [5 empty] | 8-X | N5887571
|  | Supply (Complete assembly) | [8 empty] | G |  | 0
Automatic greasing Device |  | Installation / removal | [8 empty] | G |  | * | [5 empty] | 9-X | N33005031
|  | Supply | [8 empty] | G |  | *
Brakes |  | Replace Oil brakes radiator (2) by a new model | [8 empty] | G |  | 0 | [5 empty] | 70-X
|  | Control Parking brake | [8 empty] | G |  | 4 | [5 empty] | 57-X | J016724
|  | Control service brakes | [8 empty] | G |  | 8 | [5 empty] | 58-X
|  | Replace service brake | [8 empty] | G |  | *
|  | Supply service brake | [8 empty] | G |  | *
Wheels |  | Control wheels chains | [8 empty] | G |  | 4 | [5 empty] | 59-X
Spreader |  | Replace spreader hoist sliding parts | [8 empty] | G |  | 8 | [5 empty] | 67-X | N5387170
|  | Supply spreader hoist sliding parts | [8 empty] | G |  | 8
|  | Twistlock assembly (including sheath) : Installation / removal | [8 empty] | G |  | 0 | [5 empty] | 39-X | T5616710 T5616770
|  | Twistlock assembly (including sheath) : supply | [8 empty] | G |  | 0
|  | Installation / removal translation wheels | [8 empty] | G |  | 4 | [5 empty] | 56-X | N5785240
|  | Supply translation wheels | [8 empty] | G |  | 4
|  | Sling ring repair (safety latch) | [8 empty] | G |  | 1 | [5 empty] | 40-X | ?
|  | Sliding parts replace and supply (all) | [8 empty] | G |  | 0 | [5 empty] | 61-X | N5540640 X4 + N5540630 X4 + N4076500 X4 + N5717090 X2
Head block |  | Installation / removal (one side) | [8 empty] | G |  | 0 | [5 empty] | 37-X
|  | Supply Main beam | [8 empty] | G |  | 0 | [6 empty] | N5808682 or N5808692
|  | Supply Trolley beam | [8 empty] | G |  | 0 | [6 empty] | N5808700
|  | 1 Link and 2 pads between spreader and headblock : Installation / removal and supply | [8 empty] | G |  | 0 | [5 empty] | 38-X | N5741030 x1 + N5741040 x2
4000 h Overhaul |  | Hydraulic main circuit : oil and filters replacement and clean the tanks | [8 empty] | G |  | 1 | [5 empty] | 11-X
|  | Hydraulic main circuit : cooling circuit cleaning | [8 empty] | G |  | 1 | [5 empty] | 63-X
|  | Accumulators checking (all) | [8 empty] | G |  | 1 | [5 empty] | 12-X
|  | Hydraulic pressure checking and analysis (Hoit, Steering, spreader, main, return) | [8 empty] | G |  | 1 | [5 empty] | 13-X
|  | Overhaul hydraulic circuit (check and repair leakage, pipe and connection replacement if needed) on straddle including spreader. | [8 empty] | G |  | 1 | [5 empty] | 14-X
|  | Overhaul greasing circuit (check and repair leakage, pipe and connection replacement if needed) on straddle including spreader. | [8 empty] | G |  | 1 | [5 empty] | 15-X
|  | Motor Oil and Filter (oil + fuel) replacement | [8 empty] | G |  | 2 | [5 empty] | 16-X
|  | Angular gearbox : oil replacement | [8 empty] | G |  | 4 | [5 empty] | 17-X
|  | Main gearbox : oil and filters replacement | [8 empty] | G |  | 2 | [5 empty] | 18-X
|  | Main gearbox : Pressure checking | [8 empty] | G |  | 2 | [5 empty] | 19-X
|  | Drive chains : oil replacement and chain check | [8 empty] | G |  | 4 | [5 empty] | 20-X
|  | Steering : Adjust wheels geometry | [8 empty] | G |  | 8 | [5 empty] | 21-X
|  | Steering : check steering device (bearings) | [8 empty] | G |  | 8 | [5 empty] | 22-X
|  | Check tires rims (NDT) | [8 empty] | G |  | 8 | [5 empty] | 23-X
|  | Check tires pressure | [8 empty] | G |  | 8 | [5 empty] | 24-X
|  | Check wheels tightening | [8 empty] | G |  | 8 | [5 empty] | 25-X
|  | Motor cooling : Circuit cleaning | [8 empty] | G |  | 0 | [5 empty] | 64-X
|  | Motor cooling : Replace main flexible pipe | [8 empty] | G |  | 0 | [5 empty] | 65-X
|  | Motor cooling : Check Thermostat | [8 empty] | G |  | 0 | [5 empty] | 66-X
|  | Motor : Clean the fuel tanks | [8 empty] | G |  | 2 | [5 empty] | 28-X

## SC20
SC20 |  |  |  | Characteristics - History - Inspection | [11 empty] | Ref: |  | SC20_1
[16 empty] | Version: |  | V3
[16 empty] | Date: |  | 2018-02-05
[7 empty] | MANUFACTURER: |  |  |  | KALMAR |  |  |  |  | Model: |  | CSC 340
[16 empty] | S/N: |  | 4122
[7 empty] | HAND OVER: |  |  |  | 2007 |  | GENERAL CONDITIONS |  |  |  | 5
[7 empty] | AGE: |  |  |  | 11
CAPACITY
[7 empty] | MAX LOAD UNDER SPREADER (T): | [7 empty] | 40
[7 empty] | CONTAINER HEIGHT | [7 empty] | (2+1)
[7 empty] | FEM CLASSIFICATION (1) | [6 empty] | DESIGN LIFETIME (2)
[7 empty] | STRUCTURE: |  |  |  | U6 | Q2 | A6 | CYCLES: |  |  | 1000000
[7 empty] | HOIST: |  |  |  | T6 | L2 | M6 | HOURS: |  |  | 12500
[7 empty] | TRAVEL: |  |  |  | T6 | L2 | M6 | HOURS: |  |  | 12500
[8 empty] | (1) |  | From calc notices |  |  |  | (2) | Maximum value, considering the load spectrum taken for design is respected.
[9 empty] | x | Estimated
INSPECTION |  |  | The purpose of this section is to describe the condition of each element: 1 = Bad - 100 = Good
STRUCTURE |  | 70 | Slight corrosion, missing bolts on cabin support (top left rear corner)
HOIST |  | 50 | Leak on spreader, guide rails are dry (lack of grease, greasing circuit disconnected), serious indentation on top pulleys
TRAVEL |  | 30 | Underinflated tyres, missing valve caps, massive grease leak on front left steering assembly, unprotected cardan joint
ACCESS |  | 15 | Corroded, makeshift and dubious repairs on ladders, missing bolts on cage ladder, ladders deformed, blocked top platform access guarding
HYDRAULIC |  | 40 | Important leaks on both sides, leaks on top
ELECTRIC |  | 80 | Some electrical equipment are in poor shape
CABIN |  | 50 | Driver's cab in good condition, cabin support impaired
HISTORY |  | Year |  | Description |  |  | Cost K€ |  | Year |  | Description | [7 empty] | Cost K€
|  | 2017 |  | 2 Engines replaced
OVERVIEW
LIFE TIME |  | Estimated output: |  |  | 11 | Reliability - Availability | [5 empty] | Budget
|  | Service meter (h) |  |  | 22892
STRUCTURE |  | 22.21% |  | Service left (3) |  | Good Fairly recent equipment, will need a short technical stop to replaced the engine, fix the cabin support and repair the access. | [5 empty] | Important Top plateform guardrails need fixing (dangerous working condition for maintenance), cabin support needs fixing ASAP (serious risk for the driver!).
80171.9207
HOIST |  | 70.08% |  | Service left (3)
9774.5091
TRAVEL |  | 76.69% |  | Service left (3)
6957.9879
(3) | Life time based estimation
SC20 |  |  |  | Repair Items | [11 empty] | Ref: |  | SC20_2
[16 empty] | Version: |  | V3
[16 empty] | Date: |  | 2018-02-05
Méchanism / Hydraulic lot | [10 empty] | Général /Spécific |  | Quantity expected |  | Unit Price (€) |  | Downtime |  | Item - Doc N°/picture | Parts numbers
Motor |  | Installation / removal | [8 empty] | G |  | 0 | [5 empty] | 55-X | N5927390
|  | Supply (new one) | [8 empty] | G |  | 0
|  | Supply (Repair By Exchange) | [8 empty] | G |  | 0
Hoist Cylinder |  | Installation / removal | [8 empty] | G |  | 0 | [5 empty] | 1-X | N5936080
|  | Supply | [8 empty] | G |  | 0
|  | Repair fixation | [8 empty] | S |  | 0
|  | Check bolts tightening | [8 empty] | G |  | 2
|  | Cylinder overhaul (joint kit and geometrical measurement) | [8 empty] | G |  | 0
Load Valve |  | Installation / removal | [8 empty] | G |  | 1 | [5 empty] | 68-X | N5850820
|  | Supply | [8 empty] | G |  | 1
Steering Cylinder |  | Installation / removal | [8 empty] | G |  | 2 | [5 empty] | 2-X | C5592531
|  | Supply | [8 empty] | G |  | *
|  | Check bolts tightening | [8 empty] | G |  | 0
|  | Cylinder overhaul (joint kit and geometrical measurement) | [8 empty] | G |  | 2
Spreader locking Cylinder |  | Installation / removal | [8 empty] | G |  | 0 | [5 empty] | 3-X | C5592840
|  | Supply | [8 empty] | G |  | 0
|  | Cylinder overhaul (seal kit and geometrical measurement) | [8 empty] | G |  | 0
Spreader telescopic Cylinder |  | Installation / removal | [8 empty] | G |  | 1 | [5 empty] | 4-X | N5861130
|  | Supply | [8 empty] | G |  | *
|  | Cylinder overhaul (joint kit and geometrical measurement) | [8 empty] | G |  | 1
Spreader translation cylinder |  | Installation / removal | [8 empty] | G |  | 1 | [5 empty] | 60-X | S1406281
|  | Supply | [8 empty] | G |  | *
|  | Cylinder overhaul (joint kit and geometrical measurement) | [8 empty] | G |  | 1
Main hydraulic pump |  | Pump : Installation / removal | [8 empty] | G |  | * | [5 empty] | 5-X | N0301315H
|  | Pump supply | [8 empty] | G |  | *
Hoist Cables |  | Installation / removal | [8 empty] | G |  | 0 | [5 empty] | 6-X | 6081722542 X2 6081722414 X2
|  | Cables supply | [8 empty] | G |  | 0
|  | Fix point Installation / removal and supply | [8 empty] | G |  | 0 | [5 empty] | 52-X | N5875350 or N5931340
Sheaves |  | Vertical on headblock (4X1) : Installation / removal | [8 empty] | G |  | 0 | [5 empty] | 33-X | N5794500
|  | Vertical on headblock (4X1) : Supply | [8 empty] | G |  | 0
|  | Vertical on cylinder front side (2X4) : Installation / removal | [8 empty] | G |  | 8 | [5 empty] | 7-X | N5863540 X1 61275120 X2
|  | Vertical on cylinder back side (2X6) : Installation / removal | [8 empty] | G |  | 12
|  | Horizontal front side (4X1) : Installation / removal | [8 empty] | G |  | 2
|  | Horizontal back side (4X1) : Installation / removal | [8 empty] | G |  | 1
|  | Vertical front side (2X2) : Installation / removal | [8 empty] | G |  | 0
|  | Vertical back side (2X2) : Installation / removal | [8 empty] | G |  | 0
|  | Pulley supply | [8 empty] | G |  | 23
Shock absorber |  | Installation / removal (Complete assembly) | [8 empty] | G |  | 1 | [5 empty] | 8-X | N5887571
|  | Supply (Complete assembly) | [8 empty] | G |  | 1
Automatic greasing Device |  | Installation / removal | [8 empty] | G |  | * | [5 empty] | 9-X | N33005031
|  | Supply | [8 empty] | G |  | *
Brakes |  | Replace Oil brakes radiator (2) by a new model | [8 empty] | G |  | 2 | [5 empty] | 70-X
|  | Control Parking brake | [8 empty] | G |  | 4 | [5 empty] | 57-X | J016724
|  | Control service brakes | [8 empty] | G |  | 8 | [5 empty] | 58-X
|  | Replace service brake | [8 empty] | G |  | *
|  | Supply service brake | [8 empty] | G |  | *
Wheels |  | Control wheels chains | [8 empty] | G |  | 4 | [5 empty] | 59-X
Spreader |  | Replace spreader hoist sliding parts | [8 empty] | G |  | 8 | [5 empty] | 67-X | N5387170
|  | Supply spreader hoist sliding parts | [8 empty] | G |  | 8
|  | Twistlock assembly (including sheath) : Installation / removal | [8 empty] | G |  | 0 | [5 empty] | 39-X | T5616710 T5616770
|  | Twistlock assembly (including sheath) : supply | [8 empty] | G |  | 0
|  | Installation / removal translation wheels | [8 empty] | G |  | 4 | [5 empty] | 56-X | N5785240
|  | Supply translation wheels | [8 empty] | G |  | 4
|  | Sling ring repair (safety latch) | [8 empty] | G |  | 1 | [5 empty] | 40-X | ?
|  | Sliding parts replace and supply (all) | [8 empty] | G |  | 0 | [5 empty] | 61-X | N5540640 X4 + N5540630 X4 + N4076500 X4 + N5717090 X2
Head block |  | Installation / removal (one side) | [8 empty] | G |  | 0 | [5 empty] | 37-X
|  | Supply Main beam | [8 empty] | G |  | 0 | [6 empty] | N5808682 or N5808692
|  | Supply Trolley beam | [8 empty] | G |  | 0 | [6 empty] | N5808700
|  | 1 Link and 2 pads between spreader and headblock : Installation / removal and supply | [8 empty] | G |  | 0 | [5 empty] | 38-X | N5741030 x1 + N5741040 x2
4000 h Overhaul |  | Hydraulic main circuit : oil and filters replacement and clean the tanks | [8 empty] | G |  | 1 | [5 empty] | 11-X
|  | Hydraulic main circuit : cooling circuit cleaning | [8 empty] | G |  | 1 | [5 empty] | 63-X
|  | Accumulators checking (all) | [8 empty] | G |  | 1 | [5 empty] | 12-X
|  | Hydraulic pressure checking and analysis (Hoit, Steering, spreader, main, return) | [8 empty] | G |  | 1 | [5 empty] | 13-X
|  | Overhaul hydraulic circuit (check and repair leakage, pipe and connection replacement if needed) on straddle including spreader. | [8 empty] | G |  | 1 | [5 empty] | 14-X
|  | Overhaul greasing circuit (check and repair leakage, pipe and connection replacement if needed) on straddle including spreader. | [8 empty] | G |  | 1 | [5 empty] | 15-X
|  | Motor Oil and Filter (oil + fuel) replacement | [8 empty] | G |  | 2 | [5 empty] | 16-X
|  | Angular gearbox : oil replacement | [8 empty] | G |  | 4 | [5 empty] | 17-X
|  | Main gearbox : oil and filters replacement | [8 empty] | G |  | 2 | [5 empty] | 18-X
|  | Main gearbox : Pressure checking | [8 empty] | G |  | 2 | [5 empty] | 19-X
|  | Drive chains : oil replacement and chain check | [8 empty] | G |  | 4 | [5 empty] | 20-X
|  | Steering : Adjust wheels geometry | [8 empty] | G |  | 8 | [5 empty] | 21-X
|  | Steering : check steering device (bearings) | [8 empty] | G |  | 8 | [5 empty] | 22-X
|  | Check tires rims (NDT) | [8 empty] | G |  | 8 | [5 empty] | 23-X
|  | Check tires pressure | [8 empty] | G |  | 8 | [5 empty] | 24-X
|  | Check wheels tightening | [8 empty] | G |  | 8 | [5 empty] | 25-X
|  | Motor cooling : Circuit cleaning | [8 empty] | G |  | 0 | [5 empty] | 64-X
|  | Motor cooling : Replace main flexible pipe | [8 empty] | G |  | 0 | [5 empty] | 65-X
|  | Motor cooling : Check Thermostat | [8 empty] | G |  | 0 | [5 empty] | 66-X
|  | Motor : Clean the fuel tanks | [8 empty] | G |  | 2 | [5 empty] | 28-X

## SC21
SC21 |  |  |  | Characteristics - History - Inspection | [11 empty] | Ref: |  | SC21_1
[16 empty] | Version: |  | V3
[16 empty] | Date: |  | 2018-02-05
[7 empty] | MANUFACTURER: |  |  |  | KALMAR |  |  |  |  | Model: |  | CSC 340
[16 empty] | S/N: |  | 4123
[7 empty] | HAND OVER: |  |  |  | 2007 |  | GENERAL CONDITIONS |  |  |  | 6
[7 empty] | AGE: |  |  |  | 11
CAPACITY
[7 empty] | MAX LOAD UNDER SPREADER (T): | [7 empty] | 40
[7 empty] | CONTAINER HEIGHT | [7 empty] | (2+1)
[7 empty] | FEM CLASSIFICATION (1) | [6 empty] | DESIGN LIFETIME (2)
[7 empty] | STRUCTURE: |  |  |  | U6 | Q2 | A6 | CYCLES: |  |  | 1000000
[7 empty] | HOIST: |  |  |  | T6 | L2 | M6 | HOURS: |  |  | 12500
[7 empty] | TRAVEL: |  |  |  | T6 | L2 | M6 | HOURS: |  |  | 12500
[8 empty] | (1) |  | From calc notices |  |  |  | (2) | Maximum value, considering the load spectrum taken for design is respected.
[9 empty] | x | Estimated
INSPECTION |  |  | The purpose of this section is to describe the condition of each element: 1 = Bad - 100 = Good
STRUCTURE |  | 80 | Slight overall corrosion, structure is scratch but unimpaired, superficial top bolted joint corrosion
HOIST |  | 70 | Slightly deformed headblock, slightly dry wire ropes, dry guide rails, dry bottom pulleys, indentation observed on upper pulleys
TRAVEL |  | 80 | Leaks on steering mechanisms
ACCESS |  | 5 | Makeshift repairs on first ladder, cage ladder to cabin in critical condition, upper ladder cracks, blocked top platform guarding (including access)
HYDRAULIC |  | 80 | Slight leaks on both sides
ELECTRIC |  | 100 | Ok
CABIN |  | 70 | Slightly dirty, driver cab in decent condition
HISTORY |  | Year |  | Description |  |  | Cost K€ |  | Year |  | Description | [7 empty] | Cost K€
|  | 2018 |  | 2 Engines replaced
OVERVIEW
LIFE TIME |  | Estimated output: |  |  | 11 | Reliability - Availability | [5 empty] | Budget
|  | Service meter (h) |  |  | 21319
STRUCTURE |  | 20.69% |  | Service left (3) |  | Good Fairly recent equipment, will need a short technical stop to replaced the engine in the near-future. Access needs to be repaired and might require a technical stop. | [5 empty] | Important Top plateform guardrails need fixing (dangerous working condition for maintenance), cabin support needs fixing ASAP (serious risk for the driver!).
81744.9207
HOIST |  | 65.26% |  | Service left (3)
11347.5091
TRAVEL |  | 71.42% |  | Service left (3)
8530.9879
(3) | Life time based estimation
SC21 |  |  |  | Repair Items | [11 empty] | Ref: |  | SC21_2
[16 empty] | Version: |  | V3
[16 empty] | Date: |  | 2018-02-05
Méchanism / Hydraulic lot | [10 empty] | Général /Spécific |  | Quantity expected |  | Unit Price (€) |  | Downtime |  | Item - Doc N°/picture | Parts numbers
Motor |  | Installation / removal | [8 empty] | G |  | 0 | [5 empty] | 55-X | N5927390
|  | Supply (new one) | [8 empty] | G |  | 0
|  | Supply (Repair By Exchange) | [8 empty] | G |  | 0
Hoist Cylinder |  | Installation / removal | [8 empty] | G |  | 0 | [5 empty] | 1-X | N5936080
|  | Supply | [8 empty] | G |  | 0
|  | Repair fixation | [8 empty] | S |  | 0
|  | Check bolts tightening | [8 empty] | G |  | 2
|  | Cylinder overhaul (joint kit and geometrical measurement) | [8 empty] | G |  | 0
Load Valve |  | Installation / removal | [8 empty] | G |  | 0 | [5 empty] | 68-X | N5850820
|  | Supply | [8 empty] | G |  | 0
Steering Cylinder |  | Installation / removal | [8 empty] | G |  | 1 | [5 empty] | 2-X | C5592531
|  | Supply | [8 empty] | G |  | *
|  | Check bolts tightening | [8 empty] | G |  | 1
|  | Cylinder overhaul (joint kit and geometrical measurement) | [8 empty] | G |  | 1
Spreader locking Cylinder |  | Installation / removal | [8 empty] | G |  | 0 | [5 empty] | 3-X | C5592840
|  | Supply | [8 empty] | G |  | 0
|  | Cylinder overhaul (seal kit and geometrical measurement) | [8 empty] | G |  | 0
Spreader telescopic Cylinder |  | Installation / removal | [8 empty] | G |  | 0 | [5 empty] | 4-X | N5861130
|  | Supply | [8 empty] | G |  | 0
|  | Cylinder overhaul (joint kit and geometrical measurement) | [8 empty] | G |  | 0
Spreader translation cylinder |  | Installation / removal | [8 empty] | G |  | 0 | [5 empty] | 60-X | S1406281
|  | Supply | [8 empty] | G |  | 0
|  | Cylinder overhaul (joint kit and geometrical measurement) | [8 empty] | G |  | 0
Main hydraulic pump |  | Pump : Installation / removal | [8 empty] | G |  | * | [5 empty] | 5-X | N0301315H
|  | Pump supply | [8 empty] | G |  | *
Hoist Cables |  | Installation / removal | [8 empty] | G |  | 0 | [5 empty] | 6-X | 6081722542 X2 6081722414 X2
|  | Cables supply | [8 empty] | G |  | 0
|  | Fix point Installation / removal and supply | [8 empty] | G |  | 0 | [5 empty] | 52-X | N5875350 or N5931340
Sheaves |  | Vertical on headblock (4X1) : Installation / removal | [8 empty] | G |  | 0 | [5 empty] | 33-X | N5794500
|  | Vertical on headblock (4X1) : Supply | [8 empty] | G |  | 0
|  | Vertical on cylinder front side (2X4) : Installation / removal | [8 empty] | G |  | 8 | [5 empty] | 7-X | N5863540 X1 61275120 X2
|  | Vertical on cylinder back side (2X6) : Installation / removal | [8 empty] | G |  | 12
|  | Horizontal front side (4X1) : Installation / removal | [8 empty] | G |  | 1
|  | Horizontal back side (4X1) : Installation / removal | [8 empty] | G |  | 4
|  | Vertical front side (2X2) : Installation / removal | [8 empty] | G |  | 1
|  | Vertical back side (2X2) : Installation / removal | [8 empty] | G |  | 0
|  | Pulley supply | [8 empty] | G |  | 26
Shock absorber |  | Installation / removal (Complete assembly) | [8 empty] | G |  | 0 | [5 empty] | 8-X | N5887571
|  | Supply (Complete assembly) | [8 empty] | G |  | 0
Automatic greasing Device |  | Installation / removal | [8 empty] | G |  | * | [5 empty] | 9-X | N33005031
|  | Supply | [8 empty] | G |  | *
Brakes |  | Replace Oil brakes radiator (2) by a new model | [8 empty] | G |  | 2 | [5 empty] | 70-X
|  | Control Parking brake | [8 empty] | G |  | 4 | [5 empty] | 57-X | J016724
|  | Control service brakes | [8 empty] | G |  | 8 | [5 empty] | 58-X
|  | Replace service brake | [8 empty] | G |  | *
|  | Supply service brake | [8 empty] | G |  | *
Wheels |  | Control wheels chains | [8 empty] | G |  | 4 | [5 empty] | 59-X
Spreader |  | Replace spreader hoist sliding parts | [8 empty] | G |  | 8 | [5 empty] | 67-X | N5387170
|  | Supply spreader hoist sliding parts | [8 empty] | G |  | 8
|  | Twistlock assembly (including sheath) : Installation / removal | [8 empty] | G |  | 0 | [5 empty] | 39-X | T5616710 T5616770
|  | Twistlock assembly (including sheath) : supply | [8 empty] | G |  | 0
|  | Installation / removal translation wheels | [8 empty] | G |  | 4 | [5 empty] | 56-X | N5785240
|  | Supply translation wheels | [8 empty] | G |  | 4
|  | Sling ring repair (safety latch) | [8 empty] | G |  | 1 | [5 empty] | 40-X | ?
|  | Sliding parts replace and supply (all) | [8 empty] | G |  | 1 | [5 empty] | 61-X | N5540640 X4 + N5540630 X4 + N4076500 X4 + N5717090 X2
Head block |  | Installation / removal (one side) | [8 empty] | G |  | 0 | [5 empty] | 37-X
|  | Supply Main beam | [8 empty] | G |  | 0 | [6 empty] | N5808682 or N5808692
|  | Supply Trolley beam | [8 empty] | G |  | 0 | [6 empty] | N5808700
|  | 1 Link and 2 pads between spreader and headblock : Installation / removal and supply | [8 empty] | G |  | 0 | [5 empty] | 38-X | N5741030 x1 + N5741040 x2
4000 h Overhaul |  | Hydraulic main circuit : oil and filters replacement and clean the tanks | [8 empty] | G |  | 1 | [5 empty] | 11-X
|  | Hydraulic main circuit : cooling circuit cleaning | [8 empty] | G |  | 1 | [5 empty] | 63-X
|  | Accumulators checking (all) | [8 empty] | G |  | 1 | [5 empty] | 12-X
|  | Hydraulic pressure checking and analysis (Hoit, Steering, spreader, main, return) | [8 empty] | G |  | 1 | [5 empty] | 13-X
|  | Overhaul hydraulic circuit (check and repair leakage, pipe and connection replacement if needed) on straddle including spreader. | [8 empty] | G |  | 1 | [5 empty] | 14-X
|  | Overhaul greasing circuit (check and repair leakage, pipe and connection replacement if needed) on straddle including spreader. | [8 empty] | G |  | 1 | [5 empty] | 15-X
|  | Motor Oil and Filter (oil + fuel) replacement | [8 empty] | G |  | 2 | [5 empty] | 16-X
|  | Angular gearbox : oil replacement | [8 empty] | G |  | 4 | [5 empty] | 17-X
|  | Main gearbox : oil and filters replacement | [8 empty] | G |  | 2 | [5 empty] | 18-X
|  | Main gearbox : Pressure checking | [8 empty] | G |  | 2 | [5 empty] | 19-X
|  | Drive chains : oil replacement and chain check | [8 empty] | G |  | 4 | [5 empty] | 20-X
|  | Steering : Adjust wheels geometry | [8 empty] | G |  | 8 | [5 empty] | 21-X
|  | Steering : check steering device (bearings) | [8 empty] | G |  | 8 | [5 empty] | 22-X
|  | Check tires rims (NDT) | [8 empty] | G |  | 8 | [5 empty] | 23-X
|  | Check tires pressure | [8 empty] | G |  | 8 | [5 empty] | 24-X
|  | Check wheels tightening | [8 empty] | G |  | 8 | [5 empty] | 25-X
|  | Motor cooling : Circuit cleaning | [8 empty] | G |  | 0 | [5 empty] | 64-X
|  | Motor cooling : Replace main flexible pipe | [8 empty] | G |  | 0 | [5 empty] | 65-X
|  | Motor cooling : Check Thermostat | [8 empty] | G |  | 0 | [5 empty] | 66-X
|  | Motor : Clean the fuel tanks | [8 empty] | G |  | 2 | [5 empty] | 28-X

## SC22
SC22 |  |  |  | Characteristics - History - Inspection | [11 empty] | Ref: |  | SC22_1
[16 empty] | Version: |  | V3
[16 empty] | Date: |  | 2018-02-05
[7 empty] | MANUFACTURER: |  |  |  | KALMAR |  |  |  |  | Model: |  | CSC 340
[16 empty] | S/N: |  | 4971
[7 empty] | HAND OVER: |  |  |  | 2012 |  | GENERAL CONDITIONS |  |  |  | 7
[7 empty] | AGE: |  |  |  | 6
CAPACITY
[7 empty] | MAX LOAD UNDER SPREADER (T): | [7 empty] | 40
[7 empty] | CONTAINER HEIGHT | [7 empty] | (2+1)
[7 empty] | FEM CLASSIFICATION (1) | [6 empty] | DESIGN LIFETIME (2)
[7 empty] | STRUCTURE: |  |  |  | U6 | Q2 | A6 | CYCLES: |  |  | 1000000
[7 empty] | HOIST: |  |  |  | T6 | L2 | M6 | HOURS: |  |  | 12500
[7 empty] | TRAVEL: |  |  |  | T6 | L2 | M6 | HOURS: |  |  | 12500
[8 empty] | (1) |  | From calc notices |  |  |  | (2) | Maximum value, considering the load spectrum taken for design is respected.
[9 empty] | x | Estimated
INSPECTION |  |  | The purpose of this section is to describe the condition of each element: 1 = Bad - 100 = Good
STRUCTURE |  | 95 | Slight and superficial corrosion on top bolted joints
HOIST |  | 75 | Serious grease leak on headblock (disconnected hose), right hand side guiding rails and lower pulleys slightly dry, slight peeling on headblock tracks
TRAVEL |  | 90 | Tyres slighlty underinflated, a few valve caps missing, good condition overall
ACCESS |  | 80 | Corrosion and makeshift repair on cabin to top platform ladder
HYDRAULIC |  | 50 | Serious leaks on both sides
ELECTRIC |  | 100 | Ok
CABIN |  | 90 | Very good condition
HISTORY |  | Year |  | Description |  |  | Cost K€ |  | Year |  | Description | [7 empty] | Cost K€
OVERVIEW
LIFE TIME |  | Estimated output: |  |  | 11 | Reliability - Availability | [5 empty] | Budget
|  | Service meter (h) |  |  | 17019
STRUCTURE |  | 16.51% |  | Service left (3) |  | Good Recent equipment, leaks to be investigated and fixed. | [5 empty] | Low Engines will need a mid-term replacement.
86044.9207
HOIST |  | 52.1% |  | Service left (3)
15647.5091
TRAVEL |  | 57.02% |  | Service left (3)
12830.9879
(3) | Life time based estimation
SC22 |  |  |  | Repair Items | [11 empty] | Ref: |  | SC22_2
[16 empty] | Version: |  | V3
[16 empty] | Date: |  | 2018-02-05
Méchanism / Hydraulic lot | [10 empty] | Général /Spécific |  | Quantity expected |  | Unit Price (€) |  | Downtime |  | Item - Doc N°/picture | Parts numbers
Motor |  | Installation / removal | [8 empty] | G |  | 0 | [5 empty] | 55-X | JP106305
|  | Supply (new one) | [8 empty] | G |  | 0
|  | Supply (Repair By Exchange) | [8 empty] | G |  | 0
Hoist Cylinder |  | Installation / removal | [8 empty] | G |  | 0 | [5 empty] | 1-X | N5936080
|  | Supply | [8 empty] | G |  | 0
|  | Repair fixation | [8 empty] | S |  | 0
|  | Check bolts tightening | [8 empty] | G |  | 1
|  | Cylinder overhaul (joint kit and geometrical measurement) | [8 empty] | G |  | 0
Load Valve |  | Installation / removal | [8 empty] | G |  | 1 | [5 empty] | 68-X | N5942560
|  | Supply | [8 empty] | G |  | 1
Steering Cylinder |  | Installation / removal | [8 empty] | G |  | 0 | [5 empty] | 2-X | C5592531
|  | Supply | [8 empty] | G |  | 0
|  | Check bolts tightening | [8 empty] | G |  | 0
|  | Cylinder overhaul (joint kit and geometrical measurement) | [8 empty] | G |  | 0
Spreader locking Cylinder |  | Installation / removal | [8 empty] | G |  | 1 | [5 empty] | 3-X | JP109719
|  | Supply | [8 empty] | G |  | *
|  | Cylinder overhaul (seal kit and geometrical measurement) | [8 empty] | G |  | 1
Spreader telescopic Cylinder |  | Installation / removal | [8 empty] | G |  | 2 | [5 empty] | 4-X | N5861130
|  | Supply | [8 empty] | G |  | *
|  | Cylinder overhaul (joint kit and geometrical measurement) | [8 empty] | G |  | 2
Spreader translation cylinder |  | Installation / removal | [8 empty] | G |  | 0 | [5 empty] | 60-X | S1406281
|  | Supply | [8 empty] | G |  | 0
|  | Cylinder overhaul (joint kit and geometrical measurement) | [8 empty] | G |  | 0
Main hydraulic pump |  | Pump : Installation / removal | [8 empty] | G |  | * | [5 empty] | 5-X | N0301315H
|  | Pump supply | [8 empty] | G |  | *
Hoist Cables |  | Installation / removal | [8 empty] | G |  | all | [5 empty] | 6-X | 6081722542 X2 6081722414 X2
|  | Cables supply | [8 empty] | G |  | all
|  | Fix point Installation / removal and supply | [8 empty] | G |  | 0 | [5 empty] | 52-X | N5875350 or N5931340
Sheaves |  | Vertical on headblock (4X1) : Installation / removal | [8 empty] | G |  | 0 | [5 empty] | 33-X | N5794500
|  | Vertical on headblock (4X1) : Supply | [8 empty] | G |  | 0
|  | Vertical on cylinder front side (2X4) : Installation / removal | [8 empty] | G |  | 8 | [5 empty] | 7-X | N5863540 X1 61275120 X2
|  | Vertical on cylinder back side (2X6) : Installation / removal | [8 empty] | G |  | 12
|  | Horizontal front side (4X1) : Installation / removal | [8 empty] | G |  | 0
|  | Horizontal back side (4X1) : Installation / removal | [8 empty] | G |  | 1
|  | Vertical front side (2X2) : Installation / removal | [8 empty] | G |  | 1
|  | Vertical back side (2X2) : Installation / removal | [8 empty] | G |  | 1
|  | Pulley supply | [8 empty] | G |  | 23
Shock absorber |  | Installation / removal (Complete assembly) | [8 empty] | G |  | 0 | [5 empty] | 8-X | N5887571
|  | Supply (Complete assembly) | [8 empty] | G |  | 0
Automatic greasing Device |  | Installation / removal | [8 empty] | G |  | * | [5 empty] | 9-X | N33005031
|  | Supply | [8 empty] | G |  | *
Brakes |  | Replace Oil brakes radiator (2) by a new model | [8 empty] | G |  | 2 | [5 empty] | ??-X
|  | Control Parking brake | [8 empty] | G |  | 4 | [5 empty] | 57-X | J016724
|  | Replace parking brake | [8 empty] | G |  | *
|  | Supply Parking brake | [8 empty] | G |  | *
|  | Control service brakes | [8 empty] | G |  | 8 | [5 empty] | 58-X | J016724
|  | Replace service brake | [8 empty] | G |  | *
|  | Supply service brake | [8 empty] | G |  | *
Wheels |  | Control wheels chains | [8 empty] | G |  | 4 | [5 empty] | 59-X
Spreader |  | Replace spreader hoist sliding parts | [8 empty] | G |  | 8 | [5 empty] | 67-X | N5387170
|  | Supply spreader hoist sliding parts | [8 empty] | G |  | 8
|  | Twistlock assembly (including sheath) : Installation / removal | [8 empty] | G |  | 0 | [5 empty] | 39-X | T5616710 T5616770
|  | Twistlock assembly (including sheath) : supply | [8 empty] | G |  | 0
|  | Installation / removal translation wheels | [8 empty] | G |  | 4 | [5 empty] | 56-X | N5785240
|  | Supply translation wheels | [8 empty] | G |  | 4
|  | Sling ring repair (safety latch) | [8 empty] | G |  | 0 | [5 empty] | 40-X
|  | Sliding parts replace and supply (all) | [8 empty] | G |  | 1 | [5 empty] | 61-X | N5540640 X4 + N5540630 X4 + N4076500 X4 + N5717090 X2
Head block |  | Installation / removal (one side) | [8 empty] | G |  | 0 | [5 empty] | 37-X
|  | Supply Main beam | [8 empty] | G |  | 0 | [6 empty] | N5808682 or N5808692
|  | Supply Trolley beam | [8 empty] | G |  | 0 | [6 empty] | N5808700
|  | 1 Link and 2 pads between spreader and headblock : Installation / removal and supply | [8 empty] | G |  | 0 | [5 empty] | 38-X | N5741030 x1 + N6003060 x2
4000 h Overhaul |  | Hydraulic main circuit : oil and filters replacement and clean the tanks | [8 empty] | G |  | 1 | [5 empty] | 11-X
|  | Hydraulic main circuit : cooling circuit cleaning | [8 empty] | G |  | 1 | [5 empty] | 63-X
|  | Accumulators checking (all) | [8 empty] | G |  | 1 | [5 empty] | 12-X
|  | Hydraulic pressure checking and analysis (Hoit, Steering, spreader, main, return) | [8 empty] | G |  | 1 | [5 empty] | 13-X
|  | Overhaul hydraulic circuit (check and repair leakage, pipe and connection replacement if needed) on straddle including spreader. | [8 empty] | G |  | 1 | [5 empty] | 14-X
|  | Overhaul greasing circuit (check and repair leakage, pipe and connection replacement if needed) on straddle including spreader. | [8 empty] | G |  | 1 | [5 empty] | 15-X
|  | Motor Oil and Filter (oil + fuel) replacement | [8 empty] | G |  | 2 | [5 empty] | 16-X
|  | Angular gearbox : oil replacement | [8 empty] | G |  | 4 | [5 empty] | 17-X
|  | Main gearbox : oil and filters replacement | [8 empty] | G |  | 2 | [5 empty] | 18-X
|  | Main gearbox : Pressure checking | [8 empty] | G |  | 2 | [5 empty] | 19-X
|  | Drive chains : oil replacement and chain check | [8 empty] | G |  | 4 | [5 empty] | 20-X
|  | Steering : Adjust wheels geometry | [8 empty] | G |  | 8 | [5 empty] | 21-X
|  | Steering : check steering device (bearings) | [8 empty] | G |  | 8 | [5 empty] | 22-X
|  | Check tires rims (NDT) | [8 empty] | G |  | 8 | [5 empty] | 23-X
|  | Check tires pressure | [8 empty] | G |  | 8 | [5 empty] | 24-X
|  | Check wheels tightening | [8 empty] | G |  | 8 | [5 empty] | 25-X
|  | Motor cooling : Circuit cleaning | [8 empty] | G |  | 2 | [5 empty] | 64-X
|  | Motor cooling : Replace main flexible pipe | [8 empty] | G |  | 2 | [5 empty] | 65-X
|  | Motor cooling : Check Thermostat | [8 empty] | G |  | 2 | [5 empty] | 66-X
|  | Motor : Clean the fuel tanks | [8 empty] | G |  | 2 | [5 empty] | 28-X

## SC23
SC23 |  |  |  | Characteristics - History - Inspection | [11 empty] | Ref: |  | SC23_1
[16 empty] | Version: |  | V3
[16 empty] | Date: |  | 2018-02-05
[7 empty] | MANUFACTURER: |  |  |  | KALMAR |  |  |  |  | Model: |  | CSC 340
[16 empty] | S/N: |  | 4972
[7 empty] | HAND OVER: |  |  |  | 2012 |  | GENERAL CONDITIONS |  |  |  | 8
[7 empty] | AGE: |  |  |  | 6
CAPACITY
[7 empty] | MAX LOAD UNDER SPREADER (T): | [7 empty] | 40
[7 empty] | CONTAINER HEIGHT: | [7 empty] | (2+1)
[7 empty] | FEM CLASSIFICATION (1) | [6 empty] | DESIGN LIFETIME (2)
[7 empty] | STRUCTURE: |  |  |  | U6 | Q2 | A6 | CYCLES: |  |  | 1000000
[7 empty] | HOIST: |  |  |  | T6 | L2 | M6 | HOURS: |  |  | 12500
[7 empty] | TRAVEL: |  |  |  | T6 | L2 | M6 | HOURS: |  |  | 12500
[8 empty] | (1) |  | From calc notices |  |  |  | (2) | Maximum value, considering the load spectrum taken for design is respected.
[9 empty] | x | Estimated
INSPECTION |  |  | The purpose of this section is to describe the condition of each element: 1 = Bad - 100 = Good
STRUCTURE |  | 95 | Slight and superficial corrosion on top bolted joints
HOIST |  | 75 | Serious grease leak on headblock (disconnected hose), right hand side guiding rails and lower pulleys slightly dry, slight peeling on headblock tracks, slight corrosion on wire rope fix points
TRAVEL |  | 90 | Serious tyre wear at front left hand side corner
ACCESS |  | 85 | Crack on a guardrail leg (first platform, before cage ladder to cabin)
HYDRAULIC |  | 80 | Slight leaks on both side
ELECTRIC |  | 100 | Ok
CABIN |  | 90 | Very good condition
HISTORY |  | Year |  | Description |  |  | Cost K€ |  | Year |  | Description | [7 empty] | Cost K€
OVERVIEW
LIFE TIME |  | Estimated output: |  |  | 11 | Reliability - Availability | [5 empty] | Budget
|  | Service meter (h) |  |  | 14599
STRUCTURE |  | 14.16% |  | Service left (3) |  | Excellent Recent equipment in very good condition | [5 empty] | Very low No major repairs.
88464.9207
HOIST |  | 44.69% |  | Service left (3)
18067.5091
TRAVEL |  | 48.91% |  | Service left (3)
15250.9879
(3) | Life time based estimation
SC23 |  |  |  | Repair Items | [11 empty] | Ref: |  | SC23_2
[16 empty] | Version: |  | V3
[16 empty] | Date: |  | 2018-02-05
Méchanism / Hydraulic lot | [10 empty] | Général /Spécific |  | Quantity expected |  | Unit Price (€) |  | Downtime |  | Item - Doc N°/picture | Parts numbers
Motor |  | Installation / removal | [8 empty] | G |  | 0 | [5 empty] | 55-X | JP106305
|  | Supply (new one) | [8 empty] | G |  | 0
|  | Supply (Repair By Exchange) | [8 empty] | G |  | 0
Hoist Cylinder |  | Installation / removal | [8 empty] | G |  | 0 | [5 empty] | 1-X | N5936080
|  | Supply | [8 empty] | G |  | 0
|  | Repair fixation | [8 empty] | S |  | 0
|  | Check bolts tightening | [8 empty] | G |  | 2
|  | Cylinder overhaul (joint kit and geometrical measurement) | [8 empty] | G |  | 0
Load Valve |  | Installation / removal | [8 empty] | G |  | 1 | [5 empty] | 68-X | N5942560
|  | Supply | [8 empty] | G |  | 1
Steering Cylinder |  | Installation / removal | [8 empty] | G |  | 0 | [5 empty] | 2-X | C5592531
|  | Supply | [8 empty] | G |  | 0
|  | Check bolts tightening | [8 empty] | G |  | 0
|  | Cylinder overhaul (joint kit and geometrical measurement) | [8 empty] | G |  | 0
Spreader locking Cylinder |  | Installation / removal | [8 empty] | G |  | 0 | [5 empty] | 3-X | JP109719
|  | Supply | [8 empty] | G |  | 0
|  | Cylinder overhaul (seal kit and geometrical measurement) | [8 empty] | G |  | 0
Spreader telescopic Cylinder |  | Installation / removal | [8 empty] | G |  | 0 | [5 empty] | 4-X | N5861130
|  | Supply | [8 empty] | G |  | 0
|  | Cylinder overhaul (joint kit and geometrical measurement) | [8 empty] | G |  | 0
Spreader translation cylinder |  | Installation / removal | [8 empty] | G |  | 0 | [5 empty] | 60-X | S1406281
|  | Supply | [8 empty] | G |  | 0
|  | Cylinder overhaul (joint kit and geometrical measurement) | [8 empty] | G |  | 0
Main hydraulic pump |  | Pump : Installation / removal | [8 empty] | G |  | * | [5 empty] | 5-X | N0301315H
|  | Pump supply | [8 empty] | G |  | *
Hoist Cables |  | Installation / removal | [8 empty] | G |  | 0 | [5 empty] | 6-X | 6081722542 X2 6081722414 X2
|  | Cables supply | [8 empty] | G |  | 0
|  | Fix point Installation / removal and supply | [8 empty] | G |  | 0 | [5 empty] | 52-X | N5875350 or N5931340
Sheaves |  | Vertical on headblock (4X1) : Installation / removal | [8 empty] | G |  | 0 | [5 empty] | 33-X | N5794500
|  | Vertical on headblock (4X1) : Supply | [8 empty] | G |  | 0
|  | Vertical on cylinder front side (2X4) : Installation / removal | [8 empty] | G |  | 8 | [5 empty] | 7-X | N5863540 X1 61275120 X2
|  | Vertical on cylinder back side (2X6) : Installation / removal | [8 empty] | G |  | 12
|  | Horizontal front side (4X1) : Installation / removal | [8 empty] | G |  | 1
|  | Horizontal back side (4X1) : Installation / removal | [8 empty] | G |  | 2
|  | Vertical front side (2X2) : Installation / removal | [8 empty] | G |  | 0
|  | Vertical back side (2X2) : Installation / removal | [8 empty] | G |  | 0
|  | Pulley supply | [8 empty] | G |  | 23
Shock absorber |  | Installation / removal (Complete assembly) | [8 empty] | G |  | 0 | [5 empty] | 8-X | N5887571
|  | Supply (Complete assembly) | [8 empty] | G |  | 0
Automatic greasing Device |  | Installation / removal | [8 empty] | G |  | * | [5 empty] | 9-X | N33005031
|  | Supply | [8 empty] | G |  | *
Brakes |  | Replace Oil brakes radiator (2) by a new model | [8 empty] | G |  | 1 | [5 empty] | ??-X
|  | Control Parking brake | [8 empty] | G |  | 4 | [5 empty] | 57-X | J016724
|  | Replace parking brake | [8 empty] | G |  | *
|  | Supply Parking brake | [8 empty] | G |  | *
|  | Control service brakes | [8 empty] | G |  | 8 | [5 empty] | 58-X | J016724
|  | Replace service brake | [8 empty] | G |  | *
|  | Supply service brake | [8 empty] | G |  | *
Wheels |  | Control wheels chains | [8 empty] | G |  | 4 | [5 empty] | 59-X
Spreader |  | Replace spreader hoist sliding parts | [8 empty] | G |  | 8 | [5 empty] | 67-X | N5387170
|  | Supply spreader hoist sliding parts | [8 empty] | G |  | 8
|  | Twistlock assembly (including sheath) : Installation / removal | [8 empty] | G |  | 0 | [5 empty] | 39-X | T5616710 T5616770
|  | Twistlock assembly (including sheath) : supply | [8 empty] | G |  | 0
|  | Installation / removal translation wheels | [8 empty] | G |  | 4 | [5 empty] | 56-X | N5785240
|  | Supply translation wheels | [8 empty] | G |  | 4
|  | Sling ring repair (safety latch) | [8 empty] | G |  | 0 | [5 empty] | 40-X
|  | Sliding parts replace and supply (all) | [8 empty] | G |  | 1 | [5 empty] | 61-X | N5540640 X4 + N5540630 X4 + N4076500 X4 + N5717090 X2
Head block |  | Installation / removal (one side) | [8 empty] | G |  | 0 | [5 empty] | 37-X
|  | Supply Main beam | [8 empty] | G |  | 0 | [6 empty] | N5808682 or N5808692
|  | Supply Trolley beam | [8 empty] | G |  | 0 | [6 empty] | N5808700
|  | 1 Link and 2 pads between spreader and headblock : Installation / removal and supply | [8 empty] | G |  | 0 | [5 empty] | 38-X | N5741030 x1 + N6003060 x2
4000 h Overhaul |  | Hydraulic main circuit : oil and filters replacement and clean the tanks | [8 empty] | G |  | 1 | [5 empty] | 11-X
|  | Hydraulic main circuit : cooling circuit cleaning | [8 empty] | G |  | 1 | [5 empty] | 63-X
|  | Accumulators checking (all) | [8 empty] | G |  | 1 | [5 empty] | 12-X
|  | Hydraulic pressure checking and analysis (Hoit, Steering, spreader, main, return) | [8 empty] | G |  | 1 | [5 empty] | 13-X
|  | Overhaul hydraulic circuit (check and repair leakage, pipe and connection replacement if needed) on straddle including spreader. | [8 empty] | G |  | 1 | [5 empty] | 14-X
|  | Overhaul greasing circuit (check and repair leakage, pipe and connection replacement if needed) on straddle including spreader. | [8 empty] | G |  | 1 | [5 empty] | 15-X
|  | Motor Oil and Filter (oil + fuel) replacement | [8 empty] | G |  | 2 | [5 empty] | 16-X
|  | Angular gearbox : oil replacement | [8 empty] | G |  | 4 | [5 empty] | 17-X
|  | Main gearbox : oil and filters replacement | [8 empty] | G |  | 2 | [5 empty] | 18-X
|  | Main gearbox : Pressure checking | [8 empty] | G |  | 2 | [5 empty] | 19-X
|  | Drive chains : oil replacement and chain check | [8 empty] | G |  | 4 | [5 empty] | 20-X
|  | Steering : Adjust wheels geometry | [8 empty] | G |  | 8 | [5 empty] | 21-X
|  | Steering : check steering device (bearings) | [8 empty] | G |  | 8 | [5 empty] | 22-X
|  | Check tires rims (NDT) | [8 empty] | G |  | 8 | [5 empty] | 23-X
|  | Check tires pressure | [8 empty] | G |  | 8 | [5 empty] | 24-X
|  | Check wheels tightening | [8 empty] | G |  | 8 | [5 empty] | 25-X
|  | Motor cooling : Circuit cleaning | [8 empty] | G |  | 2 | [5 empty] | 64-X
|  | Motor cooling : Replace main flexible pipe | [8 empty] | G |  | 2 | [5 empty] | 65-X
|  | Motor cooling : Check Thermostat | [8 empty] | G |  | 2 | [5 empty] | 66-X
|  | Motor : Clean the fuel tanks | [8 empty] | G |  | 2 | [5 empty] | 28-X

## CLASSIF FEM
CLASSIFICATION DES STRUCTURES |  |  |  |  | CLASSIFICATIONS DES MECANISMES |  |  |  |  | CORRESPONDANCES STUCTURES |  | CORRESPONDANCES MECANISMES
CLASSIF | CYCLES MIN | CYCLE MAX | KP MIN | KP MAX | CLASSIF | HRS MIN | HRS MAX | KM MIN | KM MAX | CLASSIF |  | CLASSIF |  | Q | L | KP-KM MAX
U0-Q1-A1 | 0 | 16000 | 0 | 0.125 | T0-L1-M1 | 0 | 200 | 0 | 0.125 | U0-Q1 | A1 | T0-L1 | M1 | Q1 | L1 | 0.125
U0-Q2-A1 | 0 | 16000 | 0.125 | 0.25 | T0-L2-M1 | 0 | 200 | 0.125 | 0.25 | U0-Q2 | A1 | T0-L2 | M1 | Q2 | L2 | 0.25
U0-Q3-A1 | 0 | 16000 | 0.25 | 0.5 | T0-L3-M1 | 0 | 200 | 0.25 | 0.5 | U0-Q3 | A1 | T0-L3 | M1 | Q3 | L3 | 0.5
U0-Q4-A2 | 0 | 16000 | 0.5 | 1 | T0-L4-M2 | 0 | 200 | 0.5 | 1 | U0-Q4 | A2 | T0-L4 | M2 | Q4 | L4 | 1
U1-Q1-A1 | 16000 | 32000 | 0 | 0.125 | T1-L1-M1 | 200 | 400 | 0 | 0.125 | U1-Q1 | A1 | T1-L1 | M1
U1-Q2-A1 | 16000 | 32000 | 0.125 | 0.25 | T1-L2-M1 | 200 | 400 | 0.125 | 0.25 | U1-Q2 | A1 | T1-L2 | M1 | U | Nb cycles
U1-Q3-A2 | 16000 | 32000 | 0.25 | 0.5 | T1-L3-M2 | 200 | 400 | 0.25 | 0.5 | U1-Q3 | A2 | T1-L3 | M2 | U0 | 16000
U1-Q4-A3 | 16000 | 32000 | 0.5 | 1 | T1-L4-M3 | 200 | 400 | 0.5 | 1 | U1-Q4 | A3 | T1-L4 | M3 | U1 | 32000
U2-Q1-A1 | 32000 | 63000 | 0 | 0.125 | T2-L1-M1 | 400 | 800 | 0 | 0.125 | U2-Q1 | A1 | T2-L1 | M1 | U2 | 63000
U2-Q2-A2 | 32000 | 63000 | 0.125 | 0.25 | T2-L2-M2 | 400 | 800 | 0.125 | 0.25 | U2-Q2 | A2 | T2-L2 | M2 | U3 | 125000
U2-Q3-A3 | 32000 | 63000 | 0.25 | 0.5 | T2-L3-M3 | 400 | 800 | 0.25 | 0.5 | U2-Q3 | A3 | T2-L3 | M3 | U4 | 250000
U2-Q4-A4 | 32000 | 63000 | 0.5 | 1 | T2-L4-M4 | 400 | 800 | 0.5 | 1 | U2-Q4 | A4 | T2-L4 | M4 | U5 | 500000
U3-Q1-A2 | 63000 | 125000 | 0 | 0.125 | T3-L1-M2 | 800 | 1600 | 0 | 0.125 | U3-Q1 | A2 | T3-L1 | M2 | U6 | 1000000
U3-Q2-A3 | 63000 | 125000 | 0.125 | 0.25 | T3-L2-M3 | 800 | 1600 | 0.125 | 0.25 | U3-Q2 | A3 | T3-L2 | M3 | U7 | 2000000
U3-Q3-A4 | 63000 | 125000 | 0.25 | 0.5 | T3-L3-M4 | 800 | 1600 | 0.25 | 0.5 | U3-Q3 | A4 | T3-L3 | M4 | U8 | 4000000
U3-Q4-A5 | 63000 | 125000 | 0.5 | 1 | T3-L4-M5 | 800 | 1600 | 0.5 | 1 | U3-Q4 | A5 | T3-L4 | M5
U4-Q1-A3 | 125000 | 250000 | 0 | 0.125 | T4-L1-M3 | 1600 | 3200 | 0 | 0.125 | U4-Q1 | A3 | T4-L1 | M3 | T | Utilisit. (h)
U4-Q2-A4 | 125000 | 250000 | 0.125 | 0.25 | T4-L2-M4 | 1600 | 3200 | 0.125 | 0.25 | U4-Q2 | A4 | T4-L2 | M4 | T0 | 200
U4-Q3-A5 | 125000 | 250000 | 0.25 | 0.5 | T4-L3-M5 | 1600 | 3200 | 0.25 | 0.5 | U4-Q3 | A5 | T4-L3 | M5 | T1 | 400
U4-Q4-A6 | 125000 | 250000 | 0.5 | 1 | T4-L4-M6 | 1600 | 3200 | 0.5 | 1 | U4-Q4 | A6 | T4-L4 | M6 | T2 | 800
U5-Q1-A4 | 250000 | 500000 | 0 | 0.125 | T5-L1-M4 | 3200 | 6300 | 0 | 0.125 | U5-Q1 | A4 | T5-L1 | M4 | T3 | 1600
U5-Q2-A5 | 250000 | 500000 | 0.125 | 0.25 | T5-L2-M5 | 3200 | 6300 | 0.125 | 0.25 | U5-Q2 | A5 | T5-L2 | M5 | T4 | 3200
U5-Q3-A6 | 250000 | 500000 | 0.25 | 0.5 | T5-L3-M6 | 3200 | 6300 | 0.25 | 0.5 | U5-Q3 | A6 | T5-L3 | M6 | T5 | 6300
U5-Q4-A7 | 250000 | 500000 | 0.5 | 1 | T5-L4-M7 | 3200 | 6300 | 0.5 | 1 | U5-Q4 | A7 | T5-L4 | M7 | T6 | 12500
U6-Q1-A5 | 500000 | 1000000 | 0 | 0.125 | T6-L1-M5 | 6300 | 12500 | 0 | 0.125 | U6-Q1 | A5 | T6-L1 | M5 | T7 | 25000
U6-Q2-A6 | 500000 | 1000000 | 0.125 | 0.25 | T6-L2-M6 | 6300 | 12500 | 0.125 | 0.25 | U6-Q2 | A6 | T6-L2 | M6 | T8 | 50000
U6-Q3-A7 | 500000 | 1000000 | 0.25 | 0.5 | T6-L3-M7 | 6300 | 12500 | 0.25 | 0.5 | U6-Q3 | A7 | T6-L3 | M7
U6-Q4-A8 | 500000 | 1000000 | 0.5 | 1 | T6-L4-M8 | 6300 | 12500 | 0.5 | 1 | U6-Q4 | A8 | T6-L4 | M8
U7-Q1-A6 | 1000000 | 2000000 | 0 | 0.125 | T7-L1-M6 | 12500 | 25000 | 0 | 0.125 | U7-Q1 | A6 | T7-L1 | M6
U7-Q2-A7 | 1000000 | 2000000 | 0.125 | 0.25 | T7-L2-M7 | 12500 | 25000 | 0.125 | 0.25 | U7-Q2 | A7 | T7-L2 | M7
U7-Q3-A8 | 1000000 | 2000000 | 0.25 | 0.5 | T7-L3-M8 | 12500 | 25000 | 0.25 | 0.5 | U7-Q3 | A8 | T7-L3 | M8
U7-Q4-A8 | 1000000 | 2000000 | 0.5 | 1 | T7-L4-M8 | 12500 | 25000 | 0.5 | 1 | U7-Q4 | A8 | T7-L4 | M8
U8-Q1-A7 | 2000000 | 4000000 | 0 | 0.125 | T8-L1-M7 | 25000 | 50000 | 0 | 0.125 | U8-Q1 | A7 | T8-L1 | M7
U8-Q2-A8 | 2000000 | 4000000 | 0.125 | 0.25 | T8-L2-M8 | 25000 | 50000 | 0.125 | 0.25 | U8-Q2 | A8 | T8-L2 | M8
U8-Q3-A8 | 2000000 | 4000000 | 0.25 | 0.5 | T8-L3-M8 | 25000 | 50000 | 0.25 | 0.5 | U8-Q3 | A8 | T8-L3 | M8
U8-Q4-A8 | 2000000 | 4000000 | 0.5 | 1 | T8-L4-M8 | 25000 | 50000 | 0.5 | 1 | U8-Q4 | A8 | T8-L4 | M8
U9-Q1-A8 | 4000000 | "INFINI" | 0 | 0.125 | T9-L1-M8 | 50000 | "INFINI" | 0 | 0.125 | U9-Q1 | A8 | T9-L1 | M8
U9-Q2-A8 | 4000000 | "INFINI" | 0.125 | 0.25 | T9-L2-M8 | 50000 | "INFINI" | 0.125 | 0.25 | U9-Q2 | A8 | T9-L2 | M8
U9-Q3-A8 | 4000000 | "INFINI" | 0.25 | 0.5 | T9-L3-M8 | 50000 | "INFINI" | 0.25 | 0.5 | U9-Q3 | A8 | T9-L3 | M8
U9-Q4-A8 | 4000000 | "INFINI" | 0.5 | 1 | T9-L4-M8 | 50000 | "INFINI" | 0.5 | 1 | U9-Q4 | A8 | T9-L4 | M8

## CYCLES
Classification FEM |  |  |  |  | Calculs kp et km
Ensemble | Cycles/durée | Charge | Classification FEM |  | Mouvement | Facteur | Valeur
Structure | U6 | Q2 | A6 |  | Structure | kpr | 0.22052
Levage | T6 | L2 | M6 |  | Levage | kmr | 0.13666
Translation | T6 | L2 | M6 |  | Translation | kmr | 0.11632
Données |  |  |  |  | Mouvement | Facteur | Valeur
[5 empty] | Structure | kpc | 0.25
Service | Nombre boîtes/heure min | Nb b/h max | Proportion service |  | Levage | kmc | 0.25
Camion | 10 | 12 | 60% |  | Translation | kmc | 0.25
Stacking | 10 | 12 | 40%
Charge levée | Masse (kg) | Occurrence
Conteneur extrême | 40000 | 5%
Conteneur maxi (stats) | 20000 | 10%
Conteneur moyen (stats) | 8000 | 20%
Conteneur vide | 3750 | 15%
A vide | 0 | 50%
Palonnier + spreader | 2500 | 100%
Elément | Masse (kg)
Chariot | 67000
Translation
Service | Vitesse de conduite (km/h) | Distance (m) | Durée par boîte (h) | Temps accélération (s)
En charge | 26 | 400 | 0.015385 | 18
A vide | 30 | 400 | 0.013333 | 16
Levage
Service | Vitesse de levage (m/min) | Distance (m) | Durée par boîte (h)
En charge | 18 | 5.182 | 0.0047981
A vide | 25 | 7.836 | 0.005224
Structure
Service
En charge
A vide