## RFP SPECS & PRICES
| REQUEST FOR PROPOSAL |  | Note: In the cells below, the supplier shall positively acknowledge full compliance with each & every specification & data of the RFP, as mentioned/included in the columns to the left. If there is any deviation in any of the RFP's requirements, the supplier MUST specifically state so and provide the pertinent & appropriate description on the type and extent of the deviation. Absence of such a specific comment/statement, is regarded as full compliance.
Two (2) Empty Container Handlers - Port of Thessaloniki (Hellas)
DESCRIPTION | ITEMS | RFP Specifications / Requested data | Input by Supplier: Acknowledgment of RFP requirements and/or Provision of requested information / data | Input by Supplier: Comments - Clarifications - Deviations from RFP requirements
Main Data / Specifications | Number of empty container handling machines / Type | Two (2) / Front lift
Manufacturer
Model
Country of manufacture
| Type of handling (stacking) | Single stacker
| Lifting capacity (SWL) | min 9 tons
| Load centre (LC1) | mm
| Stacking height - Number of containers x 9 ft-6 in and/or x 8 ft-6 in | 6 / 7 High stacking [ 6 x 9 ft-6 in and/or 7 x 8 ft-6 in ]
| During container transportation: Vertical safety clearance between highest point of 6th container (8 ft-6in) and lowest point of 7th container (8 ft-6 in) | min 350 mm
| Minimum clearance of loaded (rated load) machine | 250 mm
| Total weight of empty container handling machine [ Machine ready to operate, including all equipment and safety features, spreader installed, complete with all fluids, unloaded ] | kg
| Front Axle total load when machine is Loaded / Unloaded | kg / kg
| Rear Axle total load when machine is Loaded / Unloaded | kg / kg
Other 1
Other 2
Other 3
Lift Mast | Manufacturer
Model
| Type / design | Duplex standard - 2 stage - Free visibility
| Tilting angle Forward / Backward (α° / β°) | min 3° / min 3°
Hydraulic cylinders manufacturer
| Hydraulic cylinders weight | kg
| Total weight of lift mast | kg
| Shock absorbing | Shock absorbing lift mast accumulator(s)
Other 1
Other 2
Other 3
Spreader | Manufacturer
Model
Location of spreader manufacturing plant
| Type / design 1 | Dedicated, Side lift, Telescopic spreader with vertical twistlocks
| Type / design 2 | For handling any combination of containers with a length of: 20 ft, 40 ft and/or 45 ft and a height of: 8 ft-6 in and/or 9 ft-6 in.
| Type / design 3 | Extendable twistlocks for handling pallet wide (PW) containers of all above combinations of lengths and heights
| Type / design 4 | Automated 20 ft, 40 ft and 45 ft stops
| Side shift range (SS) | ± 600 mm (1200 mm total stroke)
| Levelling adjustment (Pile Slope) Type / Range (PS) | Mechanical / 0 mm - 200 mm
| Spreader free sideway for angular movement | Mechanical type only
| LED twistlock indicators (lock / unlock / landed) | Yes
| Mechanical twistlock interlock | Yes
| Container counter | Yes | Supplier's offer shall include detail information (regarding type, operation etc.)
| Total weight of spreader | kg
Other 1
Other 2
Other 3
Performance | Forward driving speed Unloaded / Loaded | km/h / km/h
| Reverese driving speed Unloaded / Loaded | km/h / km/h
| Mast lifting speed Unloaded / Loaded | m/sec / m/sec
| Gradeability (loaded) at 0 km/h - 2 km/h | % / %
Other 1
Other 2
Other 3
Geometrical data | Overall length of empty container handling machine with spreader installed (L2) | mm
| Wheel base (L3) | mm
| Track width Front / Rear (T1 / T2) | mm / mm
| Drive axle width (W1) | mm
| Spreader width Fully retracted / Fully extended (W2 / W3) | mm / mm
| Lifting heights (H1 / H2) [ Total vertical distance of the lowest point of twistlocks from the ground, when the mast is: Fully retracted (H1) / Fully extended (H2) ] | mm / mm
| Lift mast heights (H3 / H4) [ Total vertical distance of the highest point of the machine/mast from the ground, when the mast is: Fully retracted (H3) / Fully extended (H4) ] | mm / mm
| Ground clearance (mast) | mm
| Ground clearance (steering axle) | mm
| Turning radius outer, R2 (20ft) / R3 (40ft) | mm / mm
| Machine height (over cabin) (H5) | mm
| Operator's seat height (H6) | mm
Other 1
Other 2
Other 3
Tyres | Number of wheels Front (driving) / Rear (steering) | 4 / 2
| Tyre type | Pneumatic
| Tyre size | 14.00 R24 (all 6 wheels of the same size, manufacturer and tyre model Load Factor/Speed Factor)
Rim Size
| Tyre construction / Tread depth | Radial, Tubeless / E4 (Depth in mm)
Tyre model(s) & Ply rating
Tyre manufacturer(s)
Guarantee -Service Free- Life
Other 1
Other 2
Other 3
Engine | Manufacturer | VOLVO, CUMMINS, MTU
Model
| Type | Diesel / Turbo-charged / 4-stroke / 6 cylinders / Water cooled / CanBus
| Emission standard | Stage V
| Displacement | lt
Compression ratio
Cooling system
| Max rotational speed | rpm
| Output power (ISO 3046) / engine speed | min 170 kW / rpm
| Max Torque / engine speed | Nm / rpm
| Fuel consumption | lt / h
Alternator type
| Alternator Voltage / Amperage | V / A
| Operation | For continuous operation at 45°C ambient temperature
Other 1
Other 2
Other 3
Driveline | Transmission gearbox model | DANA, ZF or equivalent
Transmission type, function, shifting
| Transmission clutch - Type | Torque converter
Transmission clutch - Manufacturer
Transmission clutch - Model / Series
| Transmission gear number- Forward / Reverse | min 3 / min 3
| Drive axle Manufacturer / Design | Kessler, Axletech / Extra wide track for increased stability
Drive axle Model / Series
Steering axle Manufacturer
Steering axle Model / Series
Driving brake system - Type
Parking brake system - Type
Other 1
Other 2
Other 3
Cabin Data / Specifications | Roll cage specifications | ROPS criteria ISO 3471 and FOPS criteria ISO 3449
| Cabin tilt | Powered cabin tilt
| Operator's seat - Type | Fully adjustable air suspended seat with 3-points seat belt
Operator's seat - 'Manufacturer / Model
| Standard mirrors (inside the cabin) | Number / Location / Type
| Additional mirror(s) (inside the cabin) | Rear view mirror inside the cabin
| Noise level inside cabin LpAZ [ closed doors, 80% of max engine rpm ] | dB(A)
| Noise level outside cabin LwAZ | dB(A)
| Windows feature 1 | Sliding windows (both sides)
| Windows feature 2 | All windows tinted (including roof window). Additional tinting strip on top section of front and rear windows
| Windows feature 3 | Adjustable sun visors at front, rear and roof windows
| Windows feature 4 | Window wipers and washers on front, rear and roof window
| Standard 12V sockets | Number / Amperage
| Standard 24V sockets | Number / Amperage
| Standard 5V / USB sockets | Number / Amperage
| Air Conditioning System | Automated switching operation for cooling / heating
| Cooling power | Btu
| Heating power | kcal
| Feature 1 | Ventilation fan inside cabin
| Feature 2 | Clothes hanger
| Feature 3 | RDT support/bracket + 24 V Power supply
| Feature 4 | Terminal Operating System (TOS) equipment installation ready (TOS equipment supply & installation excluded from the RFP)
Other 1
Other 2
Other 3
Lighting | Road lights per Hellenic Republic requirements | Braking lights, Tail lights, Position lights, Blinker lights (front & Rear, Right & Left)
| Head lights (driving) - Front fenders/muguards | 4 x LED
| Tail, Stop and Breaking lights - Rear fenders/mudguards | 2 x LED
| Reverse driving - Flashing lights | 2 x LED
| Reverse driving - Additional lights on counter weight | 2 x LED
| External rotating/strobe light beacon for continuous operation on top of the Cabin | 1 x LED
| External rotating/strobe light beacon for continuous operation on top of the Lift Mast | 1 x LED
| Spreader - Work lights | 4 x LED [ 2x at twistlocks + 2x at bottom part of end beam ]
| Spreader carriage - Additional work lights | 2 x LED
| Lift Mast - Work lights | 2 x LED
| Lift Mast - Additional Work lights | 2 x LED
| Cabin roof - Front work lights | 4 x LED
| Cabin roof - Rear work lights | 2 x LED
| Cabin lights | 2 x LED
Other 1
Other 2
Other 3
Safety | Safety feature 1 | Engine stop idling (5 min)
| Safety feature 2 | Speed limitation 25 km/h (adjustable by eng. Staff)
| Safety feature 3 | Load moment indicator
| Safety feature 4 | Over load monitoring & alarm
| Safety feature 5 | Horn at least 100db
| Safety feature 6 | Reverse buzzer/alarm system (with flashing lights during reverse)
| Safety feature 7 | Emergency stop buttons stopping engine and power supply to be installed on main access
| Safety feature 8 | Wheel nut torque indicators
| Safety feature 9 | Fire extinguisher to be fitted outside the cabin
| Safety feature 10 | Automatic fire detection and suppression system (engine compartment). DAFO, FOGMAKER, WIEJELO or equivalent
| Safety feature 11 | Colour camera(s) at protected location at rear end of machine to assist operator during reverse driving. Colour display installed inside the cabin connected to colour camera(s). Displayed images to be visible even during strong ambient light conditions
Other 1
Other 2
Other 3
Maintenance | Automatic lubrication system | Base machine/truck
| Spare wheels (tyres) | Four tyres
| Steering axle protection | On both rear wheels (steering wheels) Metal, heavy duty construction
| 1st required service and subsequent engine service interval(s) | min 1000 hours
| Fault Diagnosis, Inspection and Adjustment tools & equipment | Mechanical, Electrical and Electronic tools & equipment (including tablets, laptops, software etc.) for Fault diagnosis, Inspections and Adjustments on the complete machine and all of its subsytems (imcluding the engine) | Supplier's offer shall include a separate, detail list of the equipment with adequate descriptions for the types, manufacturers, models, version numbers etc
| RCMS | Remote Control & Monitoring System (RCMS). Complete system with WiFi data communication equipment.
| Data access | Manufacturer must grant full access to the machine data through CAN BUS or equivalent
| Documentation, manuals, signs & nameplates | English language and Hellenic language hardcopies. Also, editable, electronic format copies of all documentation. | Supplier's offer shall include a detail list of the documentation to be delivered with each machine
Other 1
Other 2
Other 3
Other Data / Specifications | Diesel Tank Volume | lt
| Hydraulic Tank Volume | lt
| AdBlue Volume | lt
| Hydraulic pump | Danfoss, Bosch Rexroth, or equivalent
| Hydraulic oil pressure - Lift mast | Bar - Mpa
| Hydraulic oil pressure - Spreader | Bar - MPa
| Batteries Voltage / Capacity | V / Ah
| Official documentation for empy container handling machine (complete machine with all installed equipments and subsystems) to be provided by supplier (including all process costs, fees etc.) | Type approval. License plates. Certifications (EU, Type, Stability, Load etc.) | Supplier to state in detail all pertinent documentation to be delivered with each machine
| Mirrors (outside the cabin) | Number / Location / Type
Other 1
Other 2
Other 3
|  | Total, basic price per machine (€). As specified in the above table and with all exclusions and/or deviations (if any) mentioned by the supplier. | (price) | (comments)
O P T I O N S |  |  | INPUT BY SUPPLIER
DESCRIPTION | ITEMS | UNITS / DATA | Data | Comments - Clarifications | Price (€)
MAIN SPECIFICATIONS & ENGINE OPTIONS | Empty container handling machine Lifting Capacity (SWL) | tons
Engine Manufacturer(s)
Engine Model(s)
| Engine max rotational speed | rpm
| Engine output power (ISO 3046) / engine speed | kW / rpm
| Engine max Torque / engine speed | Nm / rpm
| Fuel consumption | lt / h
Other 1
Other 2
Other 3
CABIN OPTION | Air Conditioning (A/C) | Auto Climate Control, including A/C shut off when door open
| 2nd seat | Foldable type for training purpose, with 2-points seat belt
| Additional cabin heater | Type / kw
Radio-CD-MP3 player with speakers
| Additional 12V sockets | Number / Amperage
| Additional 24V sockets | Number / Amperage
| Additional 5V / USB sockets | Number / Amperage
Other 1
Other 2
Other 3
SPREADER OPTIONS | Type / design | Automated 30ft stop
Other 1
Other 2
Other 3
TYRE OPTIONS | Tyre Manufacturer other than the basic offer of the supplier
Other 1
Other 2
Other 3
CHASSIS OPTIONS | Customer painting | RAL colour system code number: 2000 or 3000
Other 1
Other 2
Other 3
MAINTENANCE | Filtration Kits for all preventive maintenance required during the first 5000 h of operation |  | Supplier shall state the number of complete kits required per machine
| Expansion tank material | Stainless steel grade 316 L or Aluminium
| Tyre Pressure Monitoring system | TPMS
| Automatic lubrication system 1 | Mast
| Automatic lubrication system 2 | Spreader
| Automatic lubrication system 3 | Steering
| Hydraulic cooling | Tropicalised, for extreme conditions and desert climate
| Stering axle protection | Steering cylinder spacers
Other 1
Other 2
Other 3
SAFETY OPTIONS | Horn | Air type
| Rear-end collision warning system | SICK's RAS Prime Driver Assistance System or equivalent | Supplier's offer to include detail information on the type and function of the system
| Weigh scale | Type / Resolution
Front view colour cameras connected to colour display inside cabin
Spreader colour cameras connected to colour display inside cabin
| Additional mirror(s) | Number / Location / Type
Other 1
Other 2
Other 3
|  |  |  | Grand Total of all options Price per machine (€) | 0
|  |  |  | Grand Total | #REF!
COMMISSIONING |  |  | INPUT BY SUPPLIER
DESCRIPTION | ITEMS | UNITS / DATA | Data | Comments - Clarifications | Price (€)
COMMISSIONNING | Assembly
Cranes Hire
Delivery Formalities
Local Certification
| Registration Plates | Option as Cost
| Maintenance and Operation Training | Provision for one (1) week training course for at least eight (8) technical staff
Additional training
|  |  |  | Grand Total | 0
INPUT BY SUPPLIER
COMMERCIAL AND OTHER ADVANTAGES | Rebates
Discounts
Other advantages (type & value)
Total Cost
TOTAL COST PER UNIT ( € )
TOTAL INVESTMENT COST ( € )
INPUT BY SUPPLIER
TCO | Maintenance per hour (avg 9000 hours)
Maintenance warranty
Fuel consumption per hour
Fuel consumption warranty
Maintenance & Fuel 9 000 h
INPUT BY SUPPLIER
DELIVERY | Manufacturing time
Place of Manufacture
Shipment time
| Total delivery time | max 6 months
INPUT BY SUPPLIER
CARBON FOOTPRINT [ Kg CO2 ] | Precarriage ( from factory to Port of Loading)
Maritime transport from POL to POD
Post Carriage calculated in kg CO2
Total from Factory to Final Destination
INPUT BY SUPPLIER
PAYMENT TERMS | Down payment | Up to 25% at contract signing
| Final payment | After hand-over
INPUT BY SUPPLIER
WARRANTY | General | 24 months and/or 9000 running hours
| Steel structure and chassis | 10 years
| Painting | 7 years
| Transmission | 10 years
| Engine | 6 years
| Spreader | 3 years
For parts replaced under above-said warranties a new guarantee of same guarantee period is given under the same conditions that apply to the original Equipment.
INPUT BY SUPPLIER
LOCAL MAINTENANCE OR BRAND REPRESENTATIVE PROVIDER AS PER MANUFACTURER | Place
Intervention cost per hour
Travel cost
Accommodation cost & labour fee / day
Travel, accommodation cost & labour fee / day

## Maintenance and Consumables
|  | Request for Proposal | [9 empty] | EST RUNNING HOURS PER YEAR
Two (2) Empty Container Handlers - Port of Thessaloniki (Hellas)
NB! As per the recommendations of the Manufacturer
MAN HOURS
| Items For Model | Unit Price |  | 250 h | 500 h | 750 h | 1000 h | 1250 h | 1500 h | 1750 h | 2000 h | TOTAL |  | 6000 h | 8000 h | 10000 h | Total Cost | Maximum Time Delivery | Man Hours per operation | Cost per hour | Total Cost
SPARE PARTS | Cartridge Filter Fuel | pcs | [18 empty] | 0
| Cartridge Filter Oil Engine | pcs | [18 empty] | 0
| Cartridge Filter Hyrdraulic System | pcs | [18 empty] | 0
| Cartridge Filter Gear Box | pcs | [18 empty] | 0
| Cartridge Air Filter | pcs | [18 empty] | 0
| Cartridge Filter Brakes System | pcs | [18 empty] | 0
| Brake Hoses | pcs | [18 empty] | 0
| Hydraulic Filter Replacement | pcs | [18 empty] | 0
| Belt Tensor Engine | pcs | [18 empty] | 0
| Belt Engine | pcs | [18 empty] | 0
| Radiator Engine | pcs | [18 empty] | 0
| Steering links | pcs | [18 empty] | 0
| Steeraxle suspension | pcs | [18 empty] | 0
| Batteries | pcs | [18 empty] | 0
| Twist Lock | pcs | [18 empty] | 0
| Brake Pad | pcs | [18 empty] | 0
| Rim Dye Penetrant Inspection | pcs | [18 empty] | 0
[17 empty] | 0 |  | 0
0
|  | L. Cap. | U. Price | 250 h | 500 h | 750 h | 1000 h | 1250 h | 1500 h | 1750 h | 2000 h | TOTAL
LUBRICANT | Engine Change
Gearbox Change
Swelling Gearbox Change
Brakes System Change
Hydraulic Tank Change
Drive Axle (Nose and Reducer) Change
Hydraulic System
0
|  | Unit |  | 250 | 500 | 750 | 1000 | 1250 | 1500 | 1750 | 2000 | TOTAL |  | 6000 | 8000 | 10000
| Fuel consumption per hour | Litres/ hour
|  | Yes | No
| Guaranteed Costs | [6 empty] | TOTAL PARTS & LABOUR, LUBRICANTS and FUEL 10 000 hours

## Expect. Life Components
Request for Proposal
Two (2) Empty Container Handlers - Port of Thessaloniki (Hellas)
MANUFACTURER (Brand)
ITEM | PARTS | REPLACEMENT PARTS in Normal Cond. |  |  |  | Man Hours
|  | After Util. h | Parts Price/unit | Parts price total | Max Delivery Time | per operation | Cost per hour | Total Cost
SPREADER | Liftcylinder Bearings
Twistlock Spreader
Wear Pads in Spreader
ENGINE BLOCK | Engine
Turbo Engine
Injectors
Starter Motor Engine
Alternator Engine
Fuel Pump
TRANSMISSION | Transmission
Converter
Oilpump
Controvalve
Axle Transmission
Flexjoint
HYDRAULICS | Pumps
Cylinders
Hydraulic sealkits
Pilot pump
Orbitrol steer valve
Mainvalve block
AXLES | Drive axle
Final driveshaft right/left driveaxle.
Brakes right/left driveaxle.
Differential driveaxle
Steer axle
Bearings steer axle
Steeringcylinder steer axle
CHASSIS | Chassies
TYRES | Model and Brand
COST | 10.000 h - 19 000 h