## POINT MATERIALS
Id | Product Code | Description | Quantity |  | PCS | SUPPLY COST | TOTAL
TM1, TM2 |  | TRANSFORMER IMEFY 630KVA 20/0.4 Eco Tier 2 | 2 | Eco Tier 2 Transformer
| TU20792 | COIL 7% FOR THE CAPACITOR 25KVAR/400V | 2 | Ballast
| CP81625 | QCAP Q33,6-23,33/33,6 KVAR 400/480V ΠΥΚΝ | 2 | Capacitor
| 1SDA067414R1 | XT1N160R63 TMD 3P FF | 2 | Permanent balance Automatic Power Switch of the 2 transformers
| 1SDA101687R1 | XT7S M 1000 Ekip Hi-Touch LSIG 1000 4pFF | 2 | General switches
| 1SDA073674R1 | YO E1.2..E6.2-XT7-XT7M 220-240 VAC/DC |  | Working coil
| 1SDA073687R1 | YC E1.2..E6.2-XT7M 220-240 VAC/DC |  | Coupling coil
| 1SDA104922R1 | M XT7M 220-250 V AC/DC |  | Remote control motor
| 1SDA073752R1 | AUX 2Q 400VAC + 2Q 24VDC E1.2-XT7-XT7M |  | Auxiliary contacts
| 1SDA073770R1 | RTC 250VAC E1.2-XT7M |  | Switch coupling readiness contact
| 1SDA073777R1 | S51 24V E1.2-XT7-XT7M |  | Protection activation contact
| 1SDA073854R1 | PBC Prot. Pushbuttons AP/CH E1.2-XT7M |  | Switch opening / closing protective cover
| 1SDA074172R1 | EKIP SUPPLY 110-240VAC/DC E1.2..E6.2-XT |  | Power supply Module switch
| 1SDA105167R1 | EKIP COM MODBUS TCP Tmax XT |  | Communication module
| 1SDA105164R1 | Ekip Com Hub Tmax XT |  | Cloud interface module
| 1SDA107495R1 | KLC-S Key lock open N.20005 XT7M |  | Switch Lock
1 | 1SDA101393R1 | XT7S M 1600 EkipTouchMeas.LSIG 1600 3pFF | 1 | Departure towards the new pillar
| 1SDA073674R1 | YO E1.2..E6.2-XT7-XT7M 220-240 VAC/DC |  | Working coil
| 1SDA073687R1 | YC E1.2..E6.2-XT7M 220-240 VAC/DC |  | Coupling coil
| 1SDA104922R1 | M XT7M 220-250 V AC/DC |  | Remote control motor
| 1SDA073752R1 | AUX 2Q 400VAC + 2Q 24VDC E1.2-XT7-XT7M |  | Auxiliary contacts
| 1SDA073854R1 | PBC Prot. Pushbuttons AP/CH E1.2-XT7M |  | Switch coupling readiness contact
| 1SDA074172R1 | EKIP SUPPLY 110-240VAC/DC E1.2..E6.2-XT |  | Power supply Module switch
| 1SDA105167R1 | EKIP COM MODBUS TCP Tmax XT |  | Communication module
| 1SDA107495R1 | KLC-S Key lock open N.20005 XT7M |  | Switch Lock
2 | 1SDA100428R1 | XT5S 400 Ekip Dip LSI In=400 3p F F | 1 | 400Α Departure
| 1SDA066446R1 | AUX-C 1Q+1SY 24Vdc XT1..XT6 F/P |  | ON-OFF and error indication auxiliary contact
3 | 1SDA100554R1 | XT5S 400 BREAKING PART 3p F F | 1 | 400Α Departure
| 1SDA100600R1 | Ekip Touch Measuring LSI In=400 XT5 3p |  | Protection/ measurement unit
| 1SDA066446R1 | AUX-C 1Q+1SY 24Vdc XT1..XT6 F/P |  | ON-OFF and error indication auxiliary contact
| 1SDA105189R1 | EKIP COM MODBUS TCP XT5 INT |  | Communication module
4.5 | 1SDA068485R1 | XT4S 250 Ekip LSI In=250A 3p F F | 2 | 250Α Departures
| 1SDA066446R1 | AUX-C 1Q+1SY 24Vdc XT1..XT6 F/P |  | ON-OFF contact and protection activation contact
6,7,8 | 1SDA068174R1 | XT4S 250 BREAKING PART 3p F F | 3 | 250Α Departures
| 1SDA100287R1 | Ekip Touch Measuring LSI In=250A XT4 3p |  | Protection/ measurement unit
| 1SDA105177R1 | EKIP COM MODBUS TCP XT2-XT4 INT |  | Communication module
9 | 1SDA068164R1 | XT2S 160 BREAKING PART 3p F F | 1 | 160A Departure, Warehouse 7
| 1SDA100111R1 | Ekip Touch Measuring LSI In=160A XT2 3p |  | Protection/ measurement unit
| 1SDA105177R1 | EKIP COM MODBUS TCP XT2-XT4 INT |  | Communication module
| 1SDA066446R1 | AUX-C 1Q+1SY 24Vdc XT1..XT6 F/P |  | ON-OFF and error indication contact
10.11 | 1SDA068164R1 | XT2S 160 BREAKING PART 3p F F | 2 | 100Α Departures
| 1SDA100110R1 | Ekip Touch Measuring LSI In=100A XT2 3p |  | Protection/ measurement unit
| 1SDA105177R1 | EKIP COM MODBUS TCP XT2-XT4 INT |  | Communication module
| 1SDA066446R1 | AUX-C 1Q+1SY 24Vdc XT1..XT6 F/P |  | ON-OFF and error indication contact
12.13 | 1SDA067813R1 | XT2S 160 Ekip LSI In=100A 3p F F | 2 | 100Α Departures
| 1SDA066446R1 | AUX-C 1Q+1SY 24Vdc XT1..XT6 F/P |  | ON-OFF and error indication contact
14 | 1SDA100846R1 | XT7S 800 Ekip Touch Meas.LSI In800 3p FF | 1 | Capacitor panel general switch
| 1SDA073777R1 | S51 24V E1.2-XT7-XT7M |  | Protection activation contact
| 1SDA074172R1 | EKIP SUPPLY 110-240VAC/DC E1.2..E6.2-XT |  | Power supply Module switch
| 1SDA105167R1 | EKIP COM MODBUS TCP Tmax XT |  | Communication module
| 1SDA067813R1 | XT2S 160 Ekip LSI In=100A 3p F F | 1 | General loads of lighting and automations of the new S/S
| 2CSF204101R1400 | F204A-40/0.03 | 1
| 2CDS271001R0164 | S201M-C16 | 2
| 2CDS272001R0104 | S202M-C10 | 2
| 1SDA116751R1 | ABB Ability™ Edge Industrial Gateway | 1
| 1SDA082485R1 | EKIP SIGNALLING MODBUS TCP | 2
| TU26531 | COIL 7% FOR THE CAPACITOR 12, 5KVAR/400V | 2 | Coils, relays, capacitors and Automatic Power Switch of the capacitor panel
| 2GCA297376A0031 | QCAP Q16,7-11,60/16, 70KVAR 400/480V CAPACITOR | 2
| 1SBL241024R8510 | UA26-30-10-RA/380VAC CAPACITOR RELAY | 2
| 1SDA067411R1 | XT1N160R32 TMD 3P FF | 2
| TU20792 | COIL 7% FOR THE CAPACITOR 25KVAR/400V | 1
| 2GCA297217A0031 | QCAP Q33,6-23,33/33,6 KVAR 400/480V CAPACITOR | 1
| 1SBL281024R8510 | UA30-30-10-RA/380VAC CAPACITOR RELAY | 1
| 1SDA067414R1 | XT1N160R63 TMD 3P FF | 1
| TU20793 | COIL 7% FOR THE CAPACITOR 50KVAR/400V | 5
| 2GCA297217A0031 | QCAP Q33,6-23,33/33,6 KVAR 400/480V CAPACITOR | 10
| 1SFL431022R8500 | UA95-30-00/380VAC CAPACITOR RELAY | 5
| 1SDA067417R1 | XT1N160R125 TMD 3P FF | 5
| 2GCA291722A0050 | RVT12-3P MULTI-INSTRUMENT/REGULATOR | 1 | Capacitor panel instrument

## POINT COVER
MATERIALS OF THE COVER OF THE LOW-VOLTAGE PANEL POINTS OF S/S 1B
Code | Description | Q.ty | DIN
2CPX068732R9999 | [Item not available in the Country selected in e-Design] Code = 2CPX068732R9999 | 10 | 0
75844 | Flat copper busbar, 60x10mm section L=1750mm | 16 | 0
77065 | N.10 nylon tie rods W=195mm 4000A | 15 | 0
75833 | Flat copper busbar, 120x10mm section L=1750mm | 2 | 0
75831 | Flat copper busbar, 100x10mm section L=1750mm | 2 | 0
75840 | Flat copper busbar, 40x5mm section L=1750mm | 8 | 0
75832 | Flat copper busbar, 100x5mm section L=1750mm | 4 | 0
77273 | FLAT CUPONAL BUSBAR 800X10 L=1750MM | 3 | 0
75845 | Flat copper busbar, 63x5mm section L=1750mm | 3 | 0
76165 | FIXED FRAME FOR PANELS H=2000MM W=600MM | 5 | 0
76690 | 24 DIN MOD.PANEL H=200MM W=600MM | 4 | 24
76118 | STANDARD DIN RAIL W=600MM | 8 | 0
77190 | 3 XT2 KIT 3-4P FIXED VERT.INST.W=600MM | 2 | 0
76583 | BLIND FLAT PANEL H=150MM W=600MM | 1 | 0
76594 | BLIND FLAT PANEL H=200MM W=600MM | 4 | 0
77214 | 3 XT4 KIT 3P FIXED VERT.INST. W=600MM | 1 | 0
76693 | 24X2 DIN MOD.PANEL H=300MM W=600MM | 2 | 0
77149 | E1.2 KIT 3-4P FIXED-INT. VERT. W=600MM | 3 | 0
76608 | BLIND FLAT PANEL H=400MM W=600MM | 3 | 0
77164 | T6 KIT 3-4P FIXED VERT.INST. W=600MM | 1 | 0
76619 | BLIND FLAT PANEL H=600MM W=600MM | 1 | 0
76623 | BLIND FLAT PANEL H=800MM W=600MM | 2 | 0
77579 | N.2 BRACKETS FOR N | 10 | 0
77578 | N.2 BRACKETS FOR PE | 10 | 0
81394 | FLAT BLIND PANEL H=350MM W=600MM | 1 | 0
75957 | N.2 galvanized sheet crosspieces W=338mm | 11 | 0
75849 | N.24 insulated supports for busbars W=75mm | 3 | 0
75959 | N.2 galvanized sheet crosspieces W=438mm | 11 | 0
79738 | 8 UNIVERSAL BRACKETS | 8 | 0
77091 | INTERMEDIATE UPRIGHT INT.KIT H=2000MM | 10 | 0
75962 | N.2 galvanized sheet crosspieces W=588mm | 4 | 0
75955 | N.2 galvanized sheet crosspieces W=238mm | 4 | 0
75848 | N.24 insulated supports for busbars W=50mm | 9 | 0
76644 | 2 SIDE PLINTH FLANGES H=100MM D=700MM | 1 | 0
75929 | 4 GALVANIZ. SHEET CROSSPIECES W=600MM | 5 | 0
75930 | 4 GALVANIZ. SHEET CROSSPIECES D=700MM | 5 | 0
77093 | 4 GALVANIZED SHEET UPRIGHTS H=2000MM | 5 | 0
76072 | IP65 BLIND DOOR H=2000MM W=600MM | 3 | 24
76563 | IP65 EXTERNAL PANEL H=2000MM W=600MM | 5 | 0
76565 | IP65 EXTERNAL PANEL H=2000MM D=700MM | 2 | 0
76996 | IP65 OPEN TOP BOTTOM W=600MM D=700MM | 10 | 0
76138 | CABLE ENTRY FLANGE W=600MM D=700MM | 10 | 0
76498 | 4 GALV. SHEET CORNERS PLINTH H=100MM | 5 | 0
76643 | 2 F R PLINTH FLANGES H=100MM W=600MM | 5 | 0
76821 | CONNECTION KIT SIDE BY SIDE REAR IP65 | 4 | 0
76101 | IP65 GL.DOOR 24 DIN H=2000MM W=600MM | 2 | 24
77565 | N.3 T5 630A 3P FIX.VER.W600 T.FR.NO SEG. | 1 | 0