## 01 - COST OVERVIEW
STS 3&4 FESTOON OVERHAUL Cost Overview [ Note: The quoted price for each Pos. below, shall include all: Taxes (both direct and indirect), Levies, Duties, Fees, Customs payments or any other Charges, subject to the Laws, Rules & Regulations of the Hellenic Republic. V.A.T. only to be quoted separately ]
Pos. | Item | Description | Quantity | Units | Unit Price [ €/Unit ] | Sub-total [ €] | V.A.T. [ % ]
1 | Mechanical Components | Lump sum price per STS, for the Supply of all mechanical components for a complete festoon system, as described in Section 2 of the Scope of Work. Including all freight and transportation costs to ThPA premises. | 2 | SET |  | 0
2 | Electrical Components | Lump sum price per STS, for the Supply of all electrical components for a complete festoon system, as described in Section 3 of the Scope of Work. Including all freight and transportation costs to ThPA premises. | 2 | SET |  | 0
3 | Installation | Lump sum price for both STSs, for all installation activities to be performed by all Contractor's field personnel, as described in the Scope of Work (excluding sections 2.1 & 3.1 only which refer to the supply of all new festoon components). Including but not limited to: Travel cost (to and from Hellas), Local transportation (e.g. rental car), Accommodation (Hotels, Meals etc.), Supervision, Removal (of existing Festoon items), Installation (of new Festoon items), Adjustments, Field-measurements, Commissioning, Start-up etc. | 1 | AU |  | 0

## 02 - MECHANICAL COMPONENTS
Notes: 1. The descriptions, part numbers and quantities mentioned below for Pos.: 1, 12, 23, 29-35, 37, 39, and 41, are the mechanical parts/assemblies of the current, complete Festoon system in STS 3 & 4. All other positions is merely a break-down list of individual components. 2. As already stated, the last 2 columns state the quantities installed in One (1) STS festoon system. 3. Regarding Pos. 43 - 48: As also stated below, the quantities shown are minimum and indicative only and are based on several assumptions. Each Bidder shall include these quantities in his offer whatsoever. However, it is nevertheless the responsibility of the Contractor to supply & install all necessary quantities, as required for the proper operation of each STS 3&4 Festoon System. Also refer to: Annex 09 (Festoon Engineering Guidlines) and: Annex 10 (Festoon Installation Instructions) 4. Also refer to the attached Annex 05 ( Mechanical Components Drawings )
STS 3&4 FESTOON OVERHAUL Mechanical Components [ of existing Festoon Systems at STS 3 & 4 - Data per STS ] | [7 empty] | BIDDERS ' PROPOSAL MECHANICAL PROPOSED MATERIALS
Pos. | Item | Drawing / Part Number | Material | Description | Comments | Quantity Installed [ per STS ] | Unit [ pc or set ] | Material | Description | Comments | Quantity Installed [ per STS ] | Unit [ pc or set ]
1 | 10 | 03-M066-0160 | 3118148 | Towing trolley 0365 R 0140 [ for IPE 400 ] | 1 Set/STS. Set. Each set is a complete assembly which includes all 3 Rollers (Ø125mm, Ø80mm and Ø63mm), Both Cable Supports, Clamping Bars & Elastic Buffer. i.e. with all components, as shown at Wampfler's drawing: 03-M066-0160 Note: All items 10.1 - 10.10 stated below, is a break-down list of the individual components of this set. | 1 | Set
2 | 10.1 | 031980-080x080/517 | 70504 | End stop buffer R 080x080 70SHA [ Rubber buffer Ø80mm ] | 1 pc/Towing Trolley ( Including 2 bolts and 2 washers per buffer, as shown at the provided drawing ) | 1 | pc
3 | 10.2 | 030113-125.2 | 3121643 | Main roller 125 PU [ Vertical roller with PolyUrethane coating Ø125mm ] | 4 Set/Towing Trolley Each set includes all components (Items/Pos. 1-3), as shown at Wampfler's drawing: 030113-125.2 | 4 | Set
4 | 10.3 | 030105-080.1 | 3048183 | Horizontal guiding roller 080ST [ Horizontal, metal roller Ø80mm ] | 4 Set/Towing Trolley Each set includes all components (Items/Pos. 1-9), as shown at Wampfler's drawing: 030105-080.1 | 4 | Set
5 | 10.4 | 030108-063.2 | 3051504 | Anti lift roller 063ST [ Vertical, metal roller Ø63mm ] | 4 pc/Towing Trolley Each pc includes all components (Items/Pos. 1-4), as shown at Wampfler's drawing: 030108-063.2 | 4 | Set
6 | 10.5 | 03-S016-1617 | 3033699 | Side shield 125PU/080ST/063ST | 4 Set/Towing Trolley. Set. Each set is a complete assembly, which includes all components (Items/Pos. 1-9), as shown at Wampfler's drawing: 03-S016-1617 | 4 | Set
7 | 10.6 | 03-F103-0100 | 76243 | Running gear 125PU/080ST/063ST 0140 | 1 Set/Towing Trolley. Set. Each set is a Complete assembly which includes all 3 Rollers (Ø125mm, Ø80mm and Ø63mm). i.e. with all components, as shown at Wampfler's drawing: 03-F103-0100 Without cable supports, clamping bars or elastic buffer. | 1 | Set
8 | 10.7 | 039004-360x250 | 3051202 | Support complete Ø360x250x2 FI [ Upper support Ø360mm ] | 1 Set/Towing Trolley. Set. Each set comprising of 2 individual semi-circular sections to be bolted together. i.e. with all components, as shown at Wampfler's drawing: 039004-360Xxxx | 1 | Set
9 | 10.8 | 039010-360x250 | 3054997 | Clamping bar D360x250 C63 ET [ For Upper support ] | 2 Set/Towing Trolley. Set. Each set comprising of 2 individual pcs of clamping bars. It includes all components (Items/Pos. 1-7), as shown at Wampfler's drawing: 039010-360x250 | 2 | Set
10 | 10.9 | 039004-260x200 |  | Support complete Ø260X200x2 FI [ Lower support Ø260mm ] | 1 Set/Towing Trolley. Set. Each set comprising of 2 individual semi-circular sections to be bolted together. i.e. with all components, as shown at Wampfler's drawing: 039004-260Xxxx | 1 | Set
11 | 10.10 | 039010-260x250 | 3187363 | Clamping bar D260x250 C50 ET [ For Lower support ] | 2 Set/Towing Trolley. Set. Each set comprising of 2 individual pcs of clamping bars. It includes all components (Items/Pos. 1-7), as shown at Wampfler's drawing: 039010-260x250 | 2 | Set
12 | 20 | 03-L066-0130 | 3033711 | Cable trolley 036 R 0140 [ for IPE 400 ] | 14 Set/STS. Set. Each set is a complete assembly which includes all 3 Rollers (Ø125mm, Ø80mm and Ø63mm), Both Cable Supports, Clamping Bars & Elastic Buffer. i.e. with all components, as shown at Wampfler's drawing: 03-L066-0130. Note: All items 20.1 - 20.10 stated below, is a break-down list of the individual components of this set. | 14 | Set
13 | 20.1 | 031980-080X080/517 | 70504 | End stop buffer R 080x080 70SHA [ Rubber buffer Ø80mm ] | 2 pc/Cable Trolley ( Including 2 bolts and 2 washers per buffer, as shown at the provided drawing ) | 28 | pc
14 | 20.2 | 030113-125.2 | 3121643 | Main roller 125 PU [ Vertical roller with PolyUrethane coating Ø125mm ] | 4 Set/Cable Trolley Each set includes all components (Items/Pos. 1-3), as shown at Wampfler's drawing: 030113-125.2 | 56 | Set
15 | 20.3 | 030105-080.1 | 3048183 | Horizontal guiding roller 080ST [ Horizontal, metal roller Ø80mm ] | 4 Set/Cable Trolley Each set includes all components (Items/Pos. 1-9), as shown at Wampfler's drawing: 030105-080.1 | 56 | Set
16 | 20.4 | 030108-063.2 | 3051504 | Anti lift roller 063ST [ Vertical, metal roller Ø63mm ] | 4 Set/Cable Trolley Each set includes all components (Items/Pos. 1-4), as shown at Wampfler's drawing: 030108-063.2 | 56 | Set
17 | 20.5 | 03-S016-1617 | 3033699 | Side shield 125PU/080ST/063ST | 4 Set/Cable Trolley. Set. Each set is a complete assembly, which includes all components (Items/Pos. 1-9), as shown at Wampfler's drawing: 03-S016-1617 | 56 | Set
18 | 20.6 | 03-F103-0100 | 76243 | Running gear 125PU/080ST/063ST 0140 | 1 Set/Cable Trolley. Set. Each set is a Complete assembly which includes all 3 Rollers (Ø125mm, Ø80mm and Ø63mm). i.e. with all components, as shown at Wampfler's drawing: 03-F103-0100 Without cable supports, clamping bars or elastic buffer. | 14 | Set
19 | 20.7 | 039004-360x250 | 3051202 | Support complete Ø360x250x2 FI [ Upper support Ø360mm ] | 1 Set/Cable Trolley. Set. Each set comprising of 2 individual semi-circular sections to be bolted together. i.e. with all components, as shown at Wampfler's drawing: 039004-360Xxxx | 14 | Set
20 | 20.8 | 039010-360x250 | 3054997 | Clamping bar D360x250 C63 ET [ For Upper support ] | 2 Set/Cable Trolley. Set. Each set comprising of 2 individual pcs of clamping bars. It includes all components (Items/Pos. 1-7), as shown at Wampfler's drawing: 039010-360x250 | 28 | Set
21 | 20.9 | 039004-260X200 |  | Support complete Ø260X200x2 FI [ Lower support Ø260mm ] | 1 Set/Cable Trolley. Set. Each set comprising of 2 individual semi-circular sections to be bolted together. i.e. with all components, as shown at Wampfler's drawing: 039004-260Xxxx | 14 | Set
22 | 20.10 | 039010-260X250 | 3187363 | Clamping bar D260x250 C50 ET [ For Lower support ] | 2 Set/Cable Trolley. Set. Each set comprising of 2 individual pcs of clamping bars. It includes all components (Items/Pos. 1-7), as shown at Wampfler's drawing: 039010-260x250 | 28 | Set
23 | 30 | 03-E065-0145 | 3033734 | End clamp complete D360/D260x250 | 1 Set/STS. Set. Each set is a complete assembly which includes all Both Cable Supports, Clamping Bars & Elastic Buffer. i.e. with all components, as shown at Wampfler's drawing: 03-E065-0145 Note: All items 30.1 - 30.5 stated below, is a break-down list of the individual components of this set. | 1 | Set
24 | 30.1 | 031980-080X080/517 | 70504 | End stop buffer R 080x080 70SHA [ Rubber buffer Ø80mm ] | 1 pc/End Clamp ( Including 2 bolts and 2 washers per buffer, as shown at the provided drawing ) | 1 | pc
25 | 30.2 | 039004-360x250 | 3051202 | Support complete Ø360x250x2 FI [ Upper support Ø360mm ] | 1 Set/End Clamp. Set. Each set comprising of 2 individual semi-circular sections to be bolted together. i.e. with all components, as shown at Wampfler's drawing: 039004-360Xxxx | 1 | Set
26 | 30.3 | 039010-360x250 | 3054997 | Clamping bar D360x250 C63 ET [ For Upper support ] | 2 Set/End Clamp. Set. Each set comprising of 2 individual pcs of clamping bars. It includes all components (Items/Pos. 1-7), as shown at Wampfler's drawing: 039010-360x250 | 2 | Set
27 | 30.4 | 039004-260X200 |  | Support complete Ø260X200x2 FI [ Lower support Ø260mm ] | 1 Set/End Clamp. Set. Each set comprising of 2 individual semi-circular sections to be bolted together. i.e. with all components, as shown at Wampfler's drawing: 039004-260Xxxx | 1 | Set
28 | 30.5 | 039010-260X250 | 3187363 | Clamping bar D260x250 C50 ET [ For Lower support ] | 2 Set/End Clamp. Set. Each set comprising of 2 individual pcs of clamping bars. It includes all components (Items/Pos. 1-7), as shown at Wampfler's drawing: 039010-260x250 | 2 | Set
29 | 40 | 031941-036x500/400 | 60386 | Round cable clamp with stainless steel fasteners / Cable clamp RD V2A [ Cable clamp for Upper Loop ] | 2 pc/Cable Loop | 28 | pc
30 | 50 | 031941-026x500/400 | 60365 | Round cable clamp with stainless steel fasteners / Cable clamp RD V2A [ Cable clamp for Lower Loop ] | 2 pc/Cable Loop | 28 | pc
31 | 60 | 031963-2.80 | 3000685 | Towing Wire Rope (Tension relief rope) 8/10 PVC coated 2.80 m | 1 pc/Cable Loop | 1 | pc
32 | 70 | 031963-3.20 | 3000685 | Towing Wire Rope (Tension relief rope) 8/10 PVC coated 3.20 m | 1 pc/Cable Loop | 1 | pc
33 | 80 | 031963-4.30 | 3000685 | Towing Wire Rope (Tension relief rope) 8/10 PVC coated 4.30 m | 1 pc/Cable Loop | 1 | pc
34 | 90 | 031963-8.4 | 3000685 | Towing Wire Rope (Tension relief rope) 8/10 PVC coated 8.40 m | 1 pc/Cable Loop | 11 | pc | 3000685 | Towing Wire Rope (Tension relief rope) 8/10 PVC coated 8.40 m | 1 pc/Cable Loop | 11 | pc
35 | 100 | 031977-2-1.90 | 3004002 | Damping device 4 x Ø20 1.90m | 1 Set/Cable Loop Set. Each set includes 4 elastic cords Ø20 - 1.90m, Fasteners and Mounting steel console. | 1 | Set | 3004002 | Damping device 4 x Ø20 1.90m | 1 Set/Cable Loop Set. Each set includes 4 elastic cords Ø20 - 1.90m, Fasteners and Mounting steel console. | 1 | Set
36 | 100.1 | 031989-2-1.90 | 3003980 | Shock cords for damping devices d20mm - 1.9m | 4 pc/Cable Loop [ Single elastic cord ] | 4 | pc | 3003980 | Shock cords for damping devices d20mm - 1.9m | 4 pc/Cable Loop [ Single elastic cord ] | 4 | pc
37 | 110 | 031977-2-2.20 | 3004002 | Damping device 4 x Ø20 2.20m | 1 Set/Cable Loop. Set. Each set includes 4 elastic cords Ø20 - 2.20m, Fasteners and Mounting steel console. | 1 | Set | 3004002 | Damping device 4 x Ø20 2.20m | 1 Set/Cable Loop. Set. Each set includes 4 elastic cords Ø20 - 2.20m, Fasteners and Mounting steel console. | 1 | Set
38 | 110.1 | 031989-2-2.20 | 3003980 | Shock cords for damping devices d20mm - 2.2m | 4 pc/Cable Loop [ Single elastic cord ] | 4 | pc | 3003980 | Shock cords for damping devices d20mm - 2.2m | 4 pc/Cable Loop [ Single elastic cord ] | 4 | pc
39 | 120 | 031977-2-3.00 | 3004002 | Damping device 4 x Ø20 3.00m | 1 Set/Cable Loop. Set. Each set includes 4 elastic cords Ø20 - 3.00m, Fasteners and Mounting steel console. | 1 | Set | 3004002 | Damping device 4 x Ø20 3.00m | 1 Set/Cable Loop. Set. Each set includes 4 elastic cords Ø20 - 3.00m, Fasteners and Mounting steel console. | 1 | Set
40 | 120.1 | 031989-2-3.00 | 3003980 | Shock cords for damping devices d20mm - 3.0m | 4 pc/Cable Loop [ Single elastic cord ] | 4 | pc | 3003980 | Shock cords for damping devices d20mm - 3.0m | 4 pc/Cable Loop [ Single elastic cord ] | 4 | pc
41 | 130 | 031977-2-5.70 | 3004002 | Damping device 4 x Ø20 5.70m | 1 Set/Cable Loop. Set. Each set includes 4 elastic cords Ø20 - 5.70m, Fasteners and Mounting steel console. | 11 | Set | 3004002 | Damping device 4 x Ø20 5.70m | 1 Set/Cable Loop. Set. Each set includes 4 elastic cords Ø20 - 5.70m, Fasteners and Mounting steel console. | 11 | Set
42 | 130.1 | 031989-2-5.70 | 3003980 | Shock cords for damping devices d20mm - 5.7m | 4 pc/Cable Loop [ Single elastic cord ] | 44 | pc | 3003980 | Shock cords for damping devices d20mm - 5.7m | 4 pc/Cable Loop [ Single elastic cord ] | 44 | pc
43 | 140 | 031899-053x020/514 |  | Additional Rubber Clamping Piece - Version 1 [ for Clamping bars of Cable supports ] | The quantity indicated in the right column is minimum and indicative only and it is based on the assumption that 2 Additional Rubber Clamping Pieces / Clamping Bar shall be required. [ Note: there are 32 bars in total installed at all upper cable supports and also 32 clamping bars in total for all lower cable supports ] | 124 | pc |  | Additional Rubber Clamping Piece - Version 1 [ for Clamping bars of Cable supports ] | The quantity indicated in the right column is minimum and indicative only and it is based on the assumption that 2 Additional Rubber Clamping Pieces / Clamping Bar shall be required. [ Note: there are 32 bars in total installed at all upper cable supports and also 32 clamping bars in total for all lower cable supports ] | 124 | pc
44 | 150 | 031899-065x020/514 |  | Additional Rubber Clamping Piece - Version 2 [ for Clamping bars of Cable supports ] | The quantity indicated in the right column is minimum and indicative only and it is based on the assumption that 2 Additional Rubber Clamping Pieces / Clamping Bar shall be required. [ Note: there are 32 bars in total installed at all upper cable supports and also 32 clamping bars in total for all lower cable supports ] | 124 | pc |  | Additional Rubber Clamping Piece - Version 2 [ for Clamping bars of Cable supports ] | The quantity indicated in the right column is minimum and indicative only and it is based on the assumption that 2 Additional Rubber Clamping Pieces / Clamping Bar shall be required. [ Note: there are 32 bars in total installed at all upper cable supports and also 32 clamping bars in total for all lower cable supports ] | 124 | pc
45 | 160 | 031946-26 |  | Additional Plastic Spacer - Small Version [ for the Round Cable Clamps (type: 031941-026x…) of the Lower Cable Loops ] | The quantity indicated in the right column is minimum and indicative only and it is based on the assumption that 2 Spacers / Round Cable Clamp shall be required. [ Note: there are 28 Round Cable Clamps installed at all Lower Cable Loops ] | 56 | pc |  | Additional Plastic Spacer - Small Version [ for the Round Cable Clamps (type: 031941-026x…) of the Lower Cable Loops ] | The quantity indicated in the right column is minimum and indicative only and it is based on the assumption that 2 Spacers / Round Cable Clamp shall be required. [ Note: there are 28 Round Cable Clamps installed at all Lower Cable Loops ] | 56 | pc
46 | 170 | 031946-36 |  | Additional Plastic Spacer - Small Version [ for the Round Cable Clamps (type: 031941-036x…) of the Upper Cable Loops ] | The quantity indicated in the right column is minimum and indicative only and it is based on the assumption that 2 Spacers / Round Cable Clamp shall be required. [ Note: there are 28 Round Cable Clamps installed at all Upper Cable Loops ] | 56 | pc |  | Additional Plastic Spacer - Small Version [ for the Round Cable Clamps (type: 031941-036x…) of the Upper Cable Loops ] | The quantity indicated in the right column is minimum and indicative only and it is based on the assumption that 2 Spacers / Round Cable Clamp shall be required. [ Note: there are 28 Round Cable Clamps installed at all Upper Cable Loops ] | 56 | pc
47 | 180 | 031947-26 |  | Additional Plastic Spacer - Broad Version [ for the Round Cable Clamps (type: 031941-026x…) of the Lower Cable Loops ] | The quantity indicated in the right column is minimum and indicative only and it is based on the assumption that 2 Spacers / Round Cable Clamp shall be required. [ Note: there are 28 Round Cable Clamps installed at all Lower Cable Loops ] | 56 | pc |  | Additional Plastic Spacer - Broad Version [ for the Round Cable Clamps (type: 031941-026x…) of the Lower Cable Loops ] | The quantity indicated in the right column is minimum and indicative only and it is based on the assumption that 2 Spacers / Round Cable Clamp shall be required. [ Note: there are 28 Round Cable Clamps installed at all Lower Cable Loops ] | 56 | pc
48 | 190 | 031947-36 |  | Additional Plastic Spacer - Broad Version [ for the Round Cable Clamps (type: 031941-036x…) of the Upper Cable Loops ] | The quantity indicated in the right column is minimum and indicative only and it is based on the assumption that 2 Spacers / Round Cable Clamp shall be required. [ Note: there are 28 Round Cable Clamps installed at all Upper Cable Loops ] | 56 | pc |  | Additional Plastic Spacer - Broad Version [ for the Round Cable Clamps (type: 031941-036x…) of the Upper Cable Loops ] | The quantity indicated in the right column is minimum and indicative only and it is based on the assumption that 2 Spacers / Round Cable Clamp shall be required. [ Note: there are 28 Round Cable Clamps installed at all Upper Cable Loops ] | 56 | pc

## 03 - CABLES
Notes: 1. Each worksheet row named: STS 3&4 Festoon Overhaul, contains cable data/specifications which are binding to each bidder and prices must be included in the submitted offer for these specific cables. ( regarding the stated Cable quantities & Number of cores, these are also binding to each bidder since current & future needs have been considered ) 2. Each bidder must clearly state in his offer and also in the table below, all required data for all offered cables, i.e.: Description, Designation, Manufacturer, Model, Number of Cores x Nominal Cross Section (mm2), Part Number. 3. The pertinent, brochures & data tables of the cable's manufacturer for the specific types of offered cables, must also be submitted with the offer. All offered cables must be clearly marked by the bidder on these brochures. 4. As already stated, all cable lengths and quantities refer to One (1) STS festoon system.
STS 3&4 FESTOON OVERHAUL Cables [ Technical data of existing cables and Technical requirements of new cables - Data per STS ]
Pos. |  | 1 | 2 | 3 | 4 | 5 | 6 | 7 | 8
Cable Type |  | POWER CABLE | POWER CABLE | CONTROL CABLE | CONTROL CABLE | CONTROL CABLE | SIGNAL CABLE | POWER & CONTROL CABLE | FIBRE OPTIC DATA & SIGNAL CABLE
1. Description 2. Designation Notes for: "-O" & "-J" code letters: -J : With a green/yellow identification of the earth/ground conductor. -O : Without a green/yellow identification of the earth/ground conductor. | CURRENT STATUS | Round cable for Festoon system NSHTÖU-O | Round cable for Festoon system NSHTÖU-J | Round cable for Festoon system NSHTÖU-JZ | Round cable for Festoon system NSHTÖU-JZ | Round cable for Festoon system NSHTÖU-JZ | Round cable for Festoon system L-2YTYD(Z)11Y | Round power & control cable for Festoon system Servo cable (AC motors) - Screened n/a | Round fibre optic cable for Festoon system Multimode n/a
| STS 3&4 FESTOON OVERHAUL | Round cable for Festoon system NSHTÖU-O | Round cable for Festoon system NSHTÖU-J | Round cable for Festoon system NSHTÖU-JZ | Round cable for Festoon system NSHTÖU-JZ | Round cable for Festoon system NSHTÖU-JZ | Round cable for Festoon system L-2YTYD(Z)11Y | Round power & control cable for Festoon system Servo cable (AC motors) - Screened n/a | Round fibre optic cable for Festoon system Multimode n/a
1. Manufacturer 2. Model 3. Number of Cores x Nominal Cross Section (mm2) 4. Part Number (manufacturer's) for Fibre Optic cable: Number of fibres x Ø Core / Ø Cladding | CURRENT STATUS | PRYSMIAN - PALAZZO PANZERFLEX®-L 1 x 120 n/a | PRYSMIAN - PALAZZO PANZERFLEX®-L 5 G 25 n/a | PRYSMIAN - PALAZZO PANZERFLEX®-L 18 G 1.5 n/a | PRYSMIAN - PALAZZO PANZERFLEX®-L 30 G 1.5 n/a | PRYSMIAN - PALAZZO PANZERFLEX®-L 30 G 2.5 n/a | HELUKABEL SUPER-PAAR-TRONIC 340-C-PUR 8 x 2 x 0.5 49854 | LAPP GROUP ÖLFLEX SERVO FD 796 CP 4 G 25 0027956 | PRYSMIAN - U.T.V. CAVI UTVFLEX® FESTOON-FO 12 x 50/125 n/a
| STS 3&4 FESTOON OVERHAUL | 1. Data input by bidder 2. Data input by bidder 3. 1 x 120 4. Data input by bidder | 1. Data input by bidder 2. Data input by bidder 3. 5 G 25 4. Data input by bidder | 1. Data input by bidder 2. Data input by bidder 3. 24 G 1.5 4. Data input by bidder | 1. Data input by bidder 2. Data input by bidder 3. 30 G 1.5 4. Data input by bidder | 1. Data input by bidder 2. Data input by bidder 3. 30 G 2.5 4. Data input by bidder | 1. Data input by bidder 2. Data input by bidder 3. 12 x 2 x 0.5 4. Data input by bidder | 1. Data input by bidder 2. Data input by bidder 3. 4 G 25 4. Data input by bidder | 1. Data input by bidder 2. Data input by bidder 3. 24 x 50/125 4. Data input by bidder
Cu Index [ kg/km, approximate ] | CURRENT STATUS | 6: 148.4; 7: 1073
STS 3&4 FESTOON OVERHAUL Data input by bidder
Cable Net Weight [ kg/km, approximate ] | CURRENT STATUS | 6: 274; 7: 1337
STS 3&4 FESTOON OVERHAUL Data input by bidder
Quantity [ pc ] ( single pieces required for each cable Pos. ) | CURRENT STATUS | 16 | 1 | 1 | 4 | 5 | 4 | 4 | 1
| STS 3&4 FESTOON OVERHAUL | 16 | 1 | 1 | 4 | 5 | 1 | 4 | 1
Unit Length [ m/pc ] ( Continuous Length of each single cable piece ) | CURRENT STATUS | 160 | 160 | 160 | 160 | 160 | 160 | 160
| STS 3&4 FESTOON OVERHAUL | 160 | 160 | 160 | 160 | 160 | 160 | 160 | 200
Sub-total Copper Weight [ kg, approximate ] ( total copper weight for each single cable piece ) | CURRENT STATUS | 0 | 0 | 0 | 0 | 0 | 94.976 | 686.72 | 0
| STS 3&4 FESTOON OVERHAUL | 0 | 0 | 0 | 0 | 0 | 0 | 0 | 0
Total Cable Length [ m ] ( total length of all cable pieces of each cable Pos.) | CURRENT STATUS | 2560 | 160 | 160 | 640 | 800 | 640 | 640 | 0
| STS 3&4 FESTOON OVERHAUL | 2560 | 160 | 160 | 640 | 800 | 160 | 640 | 200

## 04 - CABINETS
Notes: 1. Each bidder needs to consult all data mentioned in this worksheet and based on his own on-site dimensional measurements, to confirm / verify that all offered electrical enclosures shall be able to be fitted/installed in the place of the existing ones and that all new cables can be installed & terminated. 2. Four (4) new enclosures are required in total for each STS : Two (2) at the back reach and Two (2) inside the trolley's machine room.
STS 3&4 FESTOON OVERHAUL Cabinets (Electrical Enclosures) [ Technical requirements of new cabinets - Data & per STS ]
Pos. | Cabinet Pos. | 1 | 2 | 3 | 4
1 | Description | Electrical enclosure | Electrical enclosure | Electrical enclosure | Electrical enclosure
2 | Type | Junction Box for Low Voltage Power Cable connections. Including all internal parts & equipment for the connections. | Junction Box for Control/Signal Cable connections. Including all internal parts & equipment for the connections. | Junction Box for Low Voltage Power Cable connections. Including all internal parts & equipment for the connections. | Junction Box for Control/Signal Cable connections. Including all internal parts & equipment for the connections.
3 | Installation location / Usage | STS backreach / Rated for outdoor installation. | STS backreach / Rated for outdoor installation. | Trolley machine room / Rated for outdoor installation. | Trolley machine room / Rated for outdoor installation.
4 | Dimensions (existing cabinets) [ Width (mm) x Height (mm) x Depth (mm ] | 600 mm x 1600 mm x 400 mm | 600 mm x 1600 mm x 400 mm | 600 mm x 1600 mm x 400 mm | 600 mm x 1600 mm x 400 mm
5 | Dimensions (new cabinets) [ Width (mm) x Height (mm) x Depth (mm ] | Data input by bidder ( conforming/appropriate with existing space constraints ) | Data input by bidder ( conforming/appropriate with existing space constraints ) | Data input by bidder ( conforming/appropriate with existing space constraints ) | Data input by bidder ( conforming/appropriate with existing space constraints )
6 | Manufacturer | Data input by bidder | Data input by bidder | Data input by bidder | Data input by bidder
7 | Model | Data input by bidder | Data input by bidder | Data input by bidder | Data input by bidder
8 | Manufacturer's Order / Part Number | Data input by bidder | Data input by bidder | Data input by bidder | Data input by bidder
9 | Conformity Standard(s) | Data input by bidder | Data input by bidder | Data input by bidder | Data input by bidder
10 | Certification(s) | Data input by bidder | Data input by bidder | Data input by bidder | Data input by bidder
11 | Minimum Ingress Protection Class ( IEC 60529 ) | IP 65 | IP 65 | IP 65 | IP 65
12 | Impact Protection ( IEC 62262 latest edition ) | IK 10 | IK 10 | IK 10 | IK 10
13 | Operating Conditions Temperature ( °C ) / Relative Humidity ( % ) | -25 °C ÷ 60 °C / 90% | -25 °C ÷ 60 °C / 90% | -25 °C ÷ 60 °C / 90% | -25 °C ÷ 60 °C / 90%
14 | Enclosure material | Stainless Steel | Stainless Steel | Stainless Steel | Stainless Steel
15 | Additional protection against rust ( Paint system & colour ) | Data input by bidder | Data input by bidder | Data input by bidder | Data input by bidder
16 | Location of cable openings | Top and Bottom | Top and Bottom | Bottom | Bottom
17 | Cable glands | Included | Included | Included | Included
18 | Cable connections / termination system | Including all components mentioned below as applicable: - Frame / Plates for attaching/connecting components - Copper bars/plates with insulators included - Aluminium ring lug connectors - Terminal blocks for ring lug connectors - Screw terminal blocks | Including all components mentioned below as applicable: - Frame / Plates for attaching/connecting components - DIN Rails. - Screw terminal block distribution modules included (at full enclosure height to allow for spare connections) | Including all components mentioned below as applicable: - Frame / Plates for attaching/connecting components - Copper bars/plates with insulators included - Aluminium ring lug connectors - Terminal blocks for ring lug connectors - Screw terminal blocks | Including all components mentioned below as applicable: - Frame / Plates for attaching/connecting components - DIN Rails. - Screw terminal block distribution modules included (at full enclosure height to allow for spare connections)
19 | Electrical Hazards Protection | Internal Plexiglas cover |  | Internal Plexiglas cover
20 | Cable ducts | Included | Included | Included | Included
21 | Seismic withstand capability test | ΙΕΕΕ 693 | ΙΕΕΕ 693 | ΙΕΕΕ 693 | ΙΕΕΕ 693
22 | Vibration test | IEC 60068-2-57 | IEC 60068-2-57 | IEC 60068-2-57 | IEC 60068-2-57
23 | Door | One (1). Solid (no openings). Lockable. | One (1). Solid (no openings). Lockable. | One (1). Solid (no openings). Lockable. | One (1). Solid (no openings). Lockable.
24 | Installation materials/equipment | Rubber anti-vibration mounts | Rubber anti-vibration mounts | Rubber anti-vibration mounts | Rubber anti-vibration mounts
25 | Installation / Base frame & Parts | Included. With rust protection. | Included. With rust protection. | Included. With rust protection. | Included. With rust protection.
26 | Documentation [ To be submitted to ThPA ] | OEM documentation for enclosure and all internal components | OEM documentation for enclosure and all internal components | OEM documentation for enclosure and all internal components | OEM documentation for enclosure and all internal components
27 | Quantity Required [ pc ] | 1 | 1 | 1 | 1