## Electrical equipment
Id | PCS | Product Code | Description | Quantity
TM1, TM2, TM3 | 3 |  | TRANSFORMER 1000KVA 20/0,4KV E2,C2,F1 | 1 | Eco Tier2 Transformer
QF1, QF3, QF4 | 3 | 1SDA070998R1 | E2.2N 1600 Ekip Hi-Touch LSI 1600 | 1 | General switch
|  | 1SDA074172R1 | EKIP SUPPLY 110-240VAC/DC E1.2..E6.2-XT | 1 | Power supply
|  | 1SDA074151R1 | EKIP COM MODBUS TCP E1.2..E6.2 | 1 | Communication material
QF2, QF5, QF6 | 3 | 1SDA067645R1 | XT2L 160 TMA 80-800 | 3 | Permanent balance Automatic Power Switch
|  | 1SDA066422R1 | AUX 1Q 250Vac/dc XT1...XT6 | 2 | Position and error auxiliary contact
C1, C2, C3 | 3 | CP30673 | CAPACITOR CLMD33 23,2/29,4 KVAR,400/450V | 2 | Permanent balance Capacitor
|  | TU20793 | COIL 7% FOR THE CAPACITOR 50KVAR/400V | 1 | Permanent balance ballast
QF34 | 1 | 1SDA071898R1 | E6.2H 5000 Ekip Hi-Touch LSI 4p FHR | 1 | Automatic Power Switch for future use in switching
|  | 1SDA074172R1 | EKIP SUPPLY 110-240VAC/DC E1.2..E6.2-XT | 1 | Power supply
|  | 1SDA074151R1 | EKIP COM MODBUS TCP E1.2..E6.2 | 1 | Communication material
QF19 | 1 | 1SDA100911R1 | XT7H 1000 Ekip Touch Meas.LSI 1000 3p FF | 1 | General Automatic Power Switch of the capacitor array panel
|  | 1SDA074172R1 | EKIP SUPPLY 110-240VAC/DC E1.2..E6.2-XT | 1 | Power supply
|  | 1SDA105167R1 | EKIP COM MODBUS TCP Tmax XT | 1 | Communication material
C4 | 12 | CP30673 | CAPACITOR CLMD33 23,2/29,4 KVAR,400/450V | 2 | Capacitor - 12 steps
|  | TU20793 | COIL 7% FOR THE CAPACITOR 50KVAR/400V | 1 | Ballast - 12 steps
|  | 14992 | Relay UΑ 95-30-00 50 kVAR | 1 | Capacitor relay - 12 steps
| 12 | 1SDA067647R1 | XT2L 160 TMA 125-1250 | 12 | AUTOMATIC POWER SWITCH - 12 STEPS
| 1 | 2GCA291721A0050 | Power Factor Controller RVT12 | 1 | Capacitor automatic balance instrument
QF13 | 1 | 1SDA070978R1 | E2.2H 1250 Ekip Hi-Touch LSI 1250 | 1 | Departure Automatic Power Switch for the panel of ENERGON TM LTD
|  | 1SDA074172R1 | EKIP SUPPLY 110-240VAC/DC E1.2..E6.2-XT | 1 | Power supply
|  | 1SDA074151R1 | EKIP COM MODBUS TCP E1.2..E6.2 | 1 | Communication material
QF39, QF20, QF25, QF26, QF27, QF28 | 5 | 1SDA068176R1 | XT4L 250 BREAKING PART 3p F F | 1 | Departure-Automatic Power Switch body
|  | 1SDA100287R1 | Ekip Touch Measuring LSI In=250A XT4 3p | 1 | Departure - protection unit
|  | 1SDA105173R1 | EKIP COM ETHERNET/IP XT2-XT4 INT | 1 | Communication material
QF39 | 1 | 1SDA068176R1 | XT4L 250 BREAKING PART 3p F F | 1 | Towards regulator - Automatic Power Switch Body
|  | 1SDA100287R1 | Ekip Touch Measuring LSI In=250A XT4 3p | 1 | Departure - protection unit
|  | 1SDA105173R1 | EKIP COM ETHERNET/IP XT2-XT4 INT | 1 | Communication material
Charger by-pass | 1 | 1SCA022744R3810 | OT250E04WP | 3 | Load switch
|  | 1SCA022778R7060 | OTZW-26 | 1 | By-pass mechanism
QF40 | 1 | 1SDA068136R1 | XT4N 250 Ekip LSI In=250A 3p F F | 1 | Automatic Power Switch from regulator
|  | 1SDA066422R1 | AUX 1Q 250Vac/dc XT1...XT6 | 2 | Position and error auxiliary contact
AUDIO-FREQUENCY REMOTE CONTROL RELAY | 1 | 1SFL547002R1311 | AF265-30-11-13 | 1 | PILLAR ACTIVATION RELAY
QF41 Departures to pillars | 10 | 1SDA067095R1 | XT2N 160 Ekip LS/I In=160A 4pFF InN=100% | 1 | Automatic Power Switch towards the pillar
|  | 1SDA067126R1 | RC Sel x XT2 4p | 1 | leakage unit
|  | 1SDA066422R1 | AUX 1Q 250Vac/dc XT1...XT6 | 2 | Position and error auxiliary contact
Departures towards pillars | 10 | 1SDA067093R1 | XT2N 160 Ekip LS/I In=100A 4p F F | 1 | Automatic Power Switch towards the pillar
|  | 1SDA067126R1 | RC Sel x XT2 4p | 1 | leakage unit
|  | 1SDA066422R1 | AUX 1Q 250Vac/dc XT1...XT6 | 2 | Position and error auxiliary contact
Departures towards pillars | 2 | 1SDA067092R1 | XT2N 160 Ekip LS/I In=63A 4p F F | 1 | Automatic Power Switch towards the pillar
|  | 1SDA067126R1 | RC Sel x XT2 4p | 1 | leakage unit
|  | 1SDA066422R1 | AUX 1Q 250Vac/dc XT1...XT6 | 2 | Position and error auxiliary contact
QF29, QF30 | 2 | 1SDA068166R1 | XT2L 160 BREAKING PART 3p F F | 1 | Departure-Automatic Power Switch body
|  | 1SDA100111R1 | Ekip Touch Measuring LSI In=160A XT2 3p | 1 | Departure - protection unit
|  | 1SDA105177R1 | EKIP COM MODBUS TCP XT2-XT4 INT | 1 | Communication material
|  | 1SDA115508R1 | ABB Ability Hybrid Industrial gateway | 2 | Industrial gateway
|  | 1SDA082485R1 | Ekip Signalling Modbus TCP E1.2...E6.2 | 6 | Digitization of auxiliary contacts
CABLES |  |  | XLPE 12,7/22KV 50MM2 | 60 m | MEDIUM VOLTAGE CABLE 50MM2
|  |  | XLPE 12,7/22KV 120MM2 | 80 m | MEDIUM VOLTAGE CABLE 120ΜΜ2
|  |  | XLPE 600/1000V 300MM2 | 640 m | LOW VOLTAGE CABLE 300ΜΜ2
|  |  | XLPE 600/1000V 250MM2 | 140 m | LOW VOLTAGE CABLE 250ΜΜ2
|  |  | XLPE 600/1000V 240MM2 | 100 m | LOW VOLTAGE CABLE 240ΜΜ2
|  |  | XLPE 600/1000V 120MM2 | 50 m | LOW VOLTAGE CABLE 120ΜΜ2
|  |  |  | 60 m | perimeter copper tape 30X3 mm2
[6 empty] | DESCRIPTION | SUPPLY COST
Low-voltage points
Medium-voltage points
Transformer
Cables
Point and transformers installation work together with the transport
Communication systems topology work
TOTAL
The delivery time of the project is set at 40-45 days from the moment of the order
The programming time of the communication systems topology is set at 5 working days

## Metal equipment
Folder | Code | Description | Q.ty
Switchboard1 | 75834 | PBFC1601 FLAT Cu BUSBAR 160x10 L=1750 | 37
Switchboard1 | 75962 | PCRM0588 2 SHEET CROSSPIECES L=588 | 22
Switchboard1 | 75850 | PBHB3121 24 INSUL. BUSBAR SUPPORT L=100 | 7
Switchboard1 | 77067 | PTRS1601 10 STAINLESS-STEEL TIE RODS L=160 | 10
Switchboard1 | 75975 | PCRS0638 2 STAINLESS STEEL CROSSPIECES L=638 | 14
Switchboard1 | 79738 | PBBU0008 8 UNIVERSAL BRACKETS | 12
Switchboard1 | 76646 | PPFM1090 2 SIDE PLINTH FLANGES 900 | 1
Switchboard1 | 75929 | PCFM0600 4 GALVANIZED SHEET CROSSPIECES x600 | 8
Switchboard1 | 75932 | PCFM0900 4 GALVANIZED SHEET CROSSPIECES D=900 | 9
Switchboard1 | 83347 | PUPM2002 2 GALV.+2 STAINL.STEEL UPRIGHTS H2000 | 9
Switchboard1 | 76165 | PFPF2060 FIXED FRAME FOR PANELS 2000x600 | 8
Switchboard1 | 80250 | PKST0600 2 ROOF KIT L=600 IP31 41 | 8
Switchboard1 | 80254 | PKST0900 2 ROOF KIT P=900 IP31 41 | 1
Switchboard1 | 76098 | PDLG2060 IP40 GL.DOOR 24 DIN 2000x600 | 8
Switchboard1 | 76562 | PPEB2060 IP30 40 EXTERNAL PANEL 2000x600 | 8
Switchboard1 | 76568 | PPEB2090 IP30 40 EXTERNAL PANEL 2000x900 | 2
Switchboard1 | 76964 | PTBB6090 IP40 BLIND TOP/BOTTOM 600x900 | 16
Switchboard1 | 76498 | PPAM0100 4 GALV. SHEET CORNERS PLINTH 100 | 9
Switchboard1 | 76643 | PPFM1060 2 FRONT AND REAR PLINTH FLANGES CHOCKS 600 | 8
Switchboard1 | 76623 | PPFB8060 BLIND FLAT PANEL 800x600 | 4
Switchboard1 | 76608 | PPFB4060 BLIND FLAT PANEL 400x600 | 1
Switchboard1 | 76821 | PSBS0065 CONNECTION KIT SIDE BY SIDE/REAR IP65 | 8
Switchboard1 | 80264 | PKDT0900 1 ROOF KIT P=900 IP31 41 | 8
Switchboard1 | 77091 | PUKI2000 INTERMEDIATE UPRIGHT INT.KIT 2000 | 16
Switchboard1 | 77170 | PVCT7419 T7 kIT 3-4P F (MOT-I-IM) VERT. 450x600 | 1
Switchboard1 | 76619 | PPFB6060 BLIND FLAT PANEL 600x600 | 1
Switchboard1 | 76583 | PPFB1560 BLIND FLAT PANEL 150x600 | 3
Switchboard1 | 75831 | PBFC1001 FLAT Cu BUSBAR 100x10 L=1750 | 13
Switchboard1 | 75963 | PCRM0638 2 BUSBAR SUPPORT L=638 | 5
Switchboard1 | 75848 | PBHB1125 24 INSUL. BUSBAR SUPPORT L=50 | 8
Switchboard1 | 1STQ007233B0000 | [Item not available in the Country selected in e-Design] Code = 1STQ007233B0000 | 12
Switchboard1 | 76580 | PPFB1060 BLIND FLAT PANEL 100x600 | 10
Switchboard1 | 77190 | PVCX2701 3 XT2 KIT 3-4P F FIXED VERT.INST. 300x600 | 10
Switchboard1 | 47875 | AD3306 ΧT2 3P FLANGE RO PLATE-MOUNTING | 27
Switchboard1 | 77214 | PVCX4701 3 xT4 KIT 3P F FIXED VERT.INST. 300x600 | 2
Switchboard1 | 76594 | PPFB2060 BLIND FLAT PANEL 200x600 | 2
Switchboard1 | 77565 | PVCT5710 3 xT4 KIT 3P F FIXED VERT.INST. 450x600 | 1
Switchboard1 | 76612 | PPFB5006 BLIND FLAT PANEL 500x600 | 1
Switchboard1 | 77150 | PVCE2441 E2.2 KIT 3-4P F-INT. VERT. 600x600 | 4
Switchboard1 | 81394 | PPFB3560 BLIND FLAT PANEL 350x600 | 1
Switchboard1 | 75933 | PCFM1000 4 GALVANIZ. SHEET CROSSPIECES W=1000 | 1
Switchboard1 | 76162 | PFPF2010 POINT STABLE FRAME 2000x1000 | 1
Switchboard1 | 80258 | PKST1000 2 ROOF FRAME L=1000 IP31 41 | 1
Switchboard1 | 76092 | PDLG2010 IP40 GL.DOOR 48 DIN 2000x1000 | 1
Switchboard1 | 76552 | PPEB2010 IP30 40 EXTERNAL PANEL 2000x1000 | 1
Switchboard1 | 76931 | PTBB1090 IP30 BLIND TOP/BOTTOM 1000x900 | 2
Switchboard1 | 76638 | PPFM1010 2 FRONT AND REAR PLINTH FLANGES ΤΑΚΩΝ 1000 | 1
Switchboard1 | 76621 | PPFB8010 BLIND FLAT PANEL 800x1000 | 1
Switchboard1 | 76591 | PPFB2010 BLIND FLAT PANEL 200x1000 | 1
Switchboard1 | 77248 | PVFE6231 E6.2 KIT 3-4P HS FIXED-INT.VERT. F700x1000 | 1
Switchboard1 | 75968 | PCRM0988 2 BUSBAR SUPPORT L=988 | 3
Switchboard1 | 75955 | PCRM0238 2 BUSBAR SUPPORT L=238 | 7
Switchboard1 | 76598 | PPFB2560 BLIND FLAT PANEL 250x600 | 3
Switchboard1 | 76693 | PPMF3060 DIN MOD.PANEL. 300x600 | 2
Switchboard1 | 76118 | PDRS0600 STANDARD DIN RAIL x600 | 4
Switchboard1 | 76615 | PPFB5060 BLIND FLAT PANEL 50x600 | 1